## Sheet1
Product Category No. | Brand | Model | Zone 4 Annual Energy Savings (%) | Zone 4 Peak Load (MJ/day) | Zone 4 HPgas (GJ/year) | Zone 4 HPelec (GJ/year) | Zone 5 Annual Energy Savings (%) | Zone 5 Peak Load (MJ/day) | Zone 5 HPgas (GJ/year) | Zone 5 HPelec (GJ/year) | Number Of Tanks | Pre-Heat Tank Model Number(s) | Finishing Tank Model Number(s) | Pre-Heat Tank Volume (L) | Finishing Tank Volume (L) | Total System Tank Volume (L) | Number of Heat Pumps | Heat Pump Model Number(s) | Total Heat Pump Thermal Capacity (kW) | System Booster Type | Booster Model Number | Total Thermal Capacity (kW) | System Type | AS/NZS 2712 Certificate Expiry | Refrigerant Type (GWP) | Refrigerant Charge (kg) | Status | Application Date | Effective From | Effective To
44A | Aether Australia | aether HP200C | 63.3 | 73 | 0 | 9.29 | 0 | 0 | 0 | 0 | 1 |  | aether HP200C | 0 | 204 | 204 | 1 | aether HP200C | 3.1 | In-Tank Electric Booster | 1.8 | 4.9 | Integrated | 2029-04-01 | R-290 | 0.4 | Approved |  | 2018-12-10 | 2029-04-01
44A | Aether Australia | aether HP270 | 65.7 | 59 | 0 | 7.03 | 61.1 | 48 | 0 | 6.47 | 1 |  | aether HP270 | 0 | 278 | 278 | 1 | aether HP270 | 3.2 | In-Tank electric booster | / | 5 | Integrated | 2029-04-01 | R-290 | 0.4 | Approved |  | 2018-12-10 | 2029-04-01
44A | Aether Australia | aether HP270C | 63.8 | 67 | 0 | 8.4 | 60.6 | 62 | 0 | 8.48 | 1 |  | aether HP270C | 0 | 278 | 278 | 1 | aether HP270C | 3.2 | In-Tank Electric Booster | 1.8 | 5 | Integrated | 2029-04-01 | R-290 | 0.4 | Approved |  | 2018-12-10 | 2029-04-01
44A | Apricus Australia | APHP-R290-260 | 70.1 | 96 | 0 | 9.95 | 67.5 | 83 | 0 | 9.35 | 1 | TY-ND-00-072 |  | 255 | 0 | 255 | 1 | APHP-R290-260 | 3.27 | In-Tank Electric Booster |  | 5.07 | Integrated | 2026-03-17 | R-290 | 0.4 | Approved |  | 2018-12-10 | 2026-03-17
44A | Aquaheat Australia | AQHP-R290-260 | 70.1 | 96 | 0 | 9.95 | 67.5 | 83 | 0 | 9.35 | 1 | TY-ND-00-072 |  | 255 | 0 | 255 | 1 | AQHP-R290-260 | 3.27 | In-Tank Electric Booster |  | 5.07 | Integrated | 2026-03-17 | R-290 | 0.4 | Legacy |  | 2018-12-10 | 2025-03-31
44A | AquaPlus | APAIO200C | 64.2 | 52 | 0 | 6.46 | 60.3 | 45 | 0 | 6.2 | 1 |  | APAIO200C | 0 | 204 | 204 | 1 | APAIO200C | 3.1 | In-Tank electric booster | / | 4.9 | Integrated | 2028-11-01 | R-290 | 0.4 | Approved |  | 2018-12-10 | 2028-11-01
44A | AquaPlus | APAIO270C | 65.7 | 59 | 0 | 7.02 | 61.2 | 48 | 0 | 6.46 | 1 |  | APAIO270C | 0 | 278 | 278 | 1 | APAIO270C | 3.2 | In-Tank electric booster | / | 5 | Integrated | 2028-11-01 | R-290 | 0.4 | Approved |  | 2018-12-10 | 2028-11-01
44A | Aquatech | Dynamic/X8 | 72 | 78 | 0 | 7.57 | 69.5 | 70 | 0 | 7.41 | 1 | Dynamic/X8 |  | 260.4 | 0 | 260.4 | 1 | Dynamic/X8 | 3.06 | No Booster |  | 3.06 | Integrated | 2024-11-11 | R-290 | 0.35 | Legacy |  | 2018-12-10 | 2024-11-11
44A | Automatic Heating | Revere1CHP-80-1T1000-S | 62.1 | 2710 | 0 | 355.81 | 60 | 2593 | 0 | 359.35 | 1 | / | TSSI1000 | 0 | 1137.1 | 1137.1 | 1 | CHP-80Y2C | 56.4 | No Booster | / | 56.4 | Non-Integrated | 2099-12-31 | R-744 | 11.3 | Approved |  | 2018-12-10
44A | Automatic Heating | Revere1CHP-80-1T1000-S-2C | 61.1 | 1941 | 0 | 262.16 | 0 | 0 | 0 | 0 | 1 | / | TSSI2C1000 | 0 | 1038.5 | 1038.5 | 1 | CHP-80Y2C | 56.4 | No Booster | / | 56.4 | Non-integrated | 2099-12-31 | R-744 | 11.3 | Approved |  | 2018-12-10
44A | Automatic Heating | Revere1CHP-80-1T2000-S-2C | 60.8 | 2657 | 0 | 360.99 | 0 | 0 | 0 | 0 | 1 | / | TSSI2C2000 | 0 | 1857.9 | 1857.9 | 1 | CHP-80Y2C | 56.4 | In-Tank Electric Booster | 10kW | 66.4 | Non-integrated | 2099-12-31 | R-744 | 11.3 | Approved |  | 2018-12-10
44A | Automatic Heating | Revere1CHP-80-1T2000-S-2C-DRX | 60.6 | 2729 | 0 | 372.69 | 0 | 0 | 0 | 0 | 1 | / | TSSI2C-DRX20 | 0 | 2047.1 | 2047.1 | 1 | CHP-80Y2C | 56.4 | In-Tank Electric Booster | 10kW | 66.4 | Non-integrated | 2099-12-31 | R-744 | 11.3 | Approved |  | 2018-12-10
44A | Automatic Heating | Revere1CHP-80-1T750-S | 62.7 | 2470 | 0 | 319.15 | 60.7 | 2385 | 0 | 324.77 | 1 | / | TSSI750 | 0 | 745.6 | 745.6 | 1 | CHP-80Y2C | 56.4 | No Booster | / | 56.4 | Non-Integrated | 2099-12-31 | R-744 | 11.3 | Approved |  | 2018-12-10
44A | Automatic Heating | Revere1CHP-80-2T1000-P-2C-DRX | 61.1 | 2443 | 0 | 329.62 | 0 | 0 | 0 | 0 | 2 | / | TSSI2C-DRX10 | 0 | 880.5 | 1761 | 1 | CHP-80Y2C | 56.4 | No Booster | / | 56.4 | Non-integrated | 2099-12-31 | R-744 | 11.3 | Approved |  | 2018-12-10
44A | Automatic Heating | Revere1CHP-80-2T1000-S | 62.6 | 3158 | 0 | 409.94 | 60.7 | 3087 | 0 | 420.63 | 2 | / | TSSI1000 | 0 | 1137.1 | 2274.2 | 1 | CHP-80Y2C | 56.4 | No Booster | / | 56.4 | Non-Integrated | 2099-12-31 | R-744 | 11.3 | Approved |  | 2018-12-10
44A | Automatic Heating | Revere1CHP-80-2T1000-S-2C | 60.1 | 2935 | 0 | 406.36 | 0 | 0 | 0 | 0 | 2 | / | TSSI2C1000 | 0 | 1038.5 | 2077 | 1 | CHP-80Y2C | 56.4 | In-Tank Electric Booster | 10kW | 66.4 | Non-integrated | 2099-12-31 | R-744 | 11.3 | Approved |  | 2018-12-10
44A | Automatic Heating | Revere1CHP-80-2T1000-S-2C-DRX | 61.2 | 2598 | 0 | 349.38 | 0 | 0 | 0 | 0 | 2 | / | TSSI2C-DRX10 | 0 | 880.5 | 1761 | 1 | CHP-80Y2C | 56.4 | No Booster | / | 56.4 | Non-integrated | 2099-12-31 | R-744 | 11.3 | Approved |  | 2018-12-10
44A | Automatic Heating | Revere1CHP-80-2T2000-P-2C-DRX | 60.6 | 3715 | 0 | 508.16 | 0 | 0 | 0 | 0 | 2 | / | TSSI2C-DRX20 | 0 | 2047.1 | 4094.2 | 1 | CHP-80Y2C | 56.4 | In-Tank Electric Booster | 10kW | 76.4 | Non-integrated | 2099-12-31 | R-744 | 11.3 | Approved |  | 2018-12-10
44A | Automatic Heating | Revere1CHP-80-2T2000-S | 63.9 | 3414 | 0 | 428.04 | 62.2 | 3376 | 0 | 443.17 | 2 | / | TSSI2000 | 0 | 1613.9 | 3227.8 | 1 | CHP-80Y2C | 56.4 | No Booster | / | 56.4 | Non-Integrated | 2099-12-31 | R-744 | 11.3 | Approved |  | 2018-12-10
44A | Automatic Heating | Revere1CHP-80-2T2000-S-2C | 63.4 | 3613 | 0 | 458.53 | 61.7 | 3557 | 0 | 472.33 | 2 | / | TSSI2C2000 | 0 | 1857.9 | 3715.8 | 1 | CHP-80Y2C | 56.4 | In-Tank Electric Booster | 10kW | 66.4 | Non-integrated | 2099-12-31 | R-744 | 11.3 | Approved |  | 2018-12-10
44A | Automatic Heating | Revere1CHP-80-2T2000-S-2C-DRX | 62.4 | 3823 | 0 | 498.36 | 60.4 | 3681 | 0 | 505.8 | 2 | / | TSSI2C-DRX20 | 0 | 2047.1 | 4094.2 | 1 | CHP-80Y2C | 56.4 | In-Tank Electric Booster | 10kW | 66.4 | Non-integrated | 2099-12-31 | R-744 | 11.3 | Approved |  | 2018-12-10
44A | Automatic Heating | Revere1CHP-80-2T500-S | 66.8 | 2508 | 0 | 288.99 | 64.9 | 2366 | 0 | 288.35 | 2 | / | TSSI500 | 0 | 458.8 | 917.6 | 1 | CHP-80Y2C | 56.4 | No Booster | / | 56.4 | Non-Integrated | 2099-12-31 | R-744 | 11.3 | Approved |  | 2018-12-10
44A | Automatic Heating | Revere1CHP-80-2T750-S | 67 | 2799 | 0 | 320.85 | 65.1 | 2690 | 0 | 325.28 | 2 | / | TSSI750 | 0 | 745.6 | 1491.2 | 1 | CHP-80Y2C | 56.4 | No Booster | / | 56.4 | Non-Integrated | 2099-12-31 | R-744 | 11.3 | Approved |  | 2018-12-10
44A | Automatic Heating | Revere1CHP-80-3T1000-P-2C | 63.2 | 2088 | 0 | 266.56 | 61.2 | 1993 | 0 | 268.22 | 3 |  | TSSI2C1000 | 0 | 1038.5 | 3115.5 | 1 | CHP-80Y2C | 56.2 | In-Tank electric booster | 10 kW | 86.2 | Non-integrated |  | R-744 | 11.3 | Approved |  | 2018-12-10
44A | Automatic Heating | Revere1CHP-80-3T2000-P-2C | 64.8 | 2503 | 0 | 305.22 | 63.7 | 2358 | 0 | 296.72 | 3 |  | TSSI2C2000 | 0 | 1944.3 | 5832.9 | 1 | CHP-80Y2C | 56.2 | In-Tank electric booster | 10 kW | 86.2 | Non-integrated |  | R-744 | 11.3 | Pending Assessment | 2025-03-24
44A | Automatic Heating | Revere1CHP-80-3T750-P-2C | 63.2 | 2148 | 0 | 274.52 | 61 | 2091 | 0 | 282.76 | 3 |  | TSSI2C750 | 0 | 715.4 | 2146.2 | 1 | CHP-80Y2C | 56.2 | In-Tank electric booster | 10 kW | 86.2 | Non-integrated |  | R-744 | 11.3 | Approved |  | 2018-12-10
44A | Automatic Heating | Revere1CHP-80-4T500-S | 66.4 | 2966 | 0 | 345.95 | 64.5 | 2877 | 0 | 354.03 | 4 | / | TSSI500 | 0 | 458.8 | 1835.2 | 1 | CHP-80Y2C | 56.4 | No Booster | / | 56.4 | Non-Integrated | 2099-12-31 | R-744 | 11.3 | Approved |  | 2018-12-10
44A | Automatic Heating | Revere1CHP-80-4T750-P-2C | 63.8 | 2255 | 0 | 283.48 | 61.6 | 2110 | 0 | 280.69 | 4 |  | TSSI2C750 | 0 | 715.4 | 2861.6 | 1 | CHP-80Y2C | 56.2 | In-Tank electric booster | 10 kW | 96.2 | Non-integrated |  | R-744 | 11.3 | Approved |  | 2018-12-10
44A | Automatic Heating | Revere2CHP-80-1T1000 | 66.3 | 4014 | 0 | 469.5 | 64.2 | 3960 | 0 | 491.66 | 1 |  | TSSI1000 | 0 | 1137.1 | 1137.1 | 2 | CHP-80Y2C | 112.4 | In-Tank electric booster | 10 kW | 122.4 | Non-integrated |  | R-744 | 45.2 | Approved |  | 2018-12-10
44A | Automatic Heating | Revere2CHP-80-2T1000-S | 62.4 | 5597 | 0 | 729.3 | 60.5 | 5424 | 0 | 743.73 | 2 | / | TSSI1000 | 0 | 1137.1 | 2274.2 | 2 | CHP-80Y2C | 112.8 | No Booster | / | 112.8 | Non-Integrated | 2099-12-31 | R-744 | 22.6 | Approved |  | 2018-12-10
44A | Automatic Heating | Revere2CHP-80-2T1000-S-2C | 60.9 | 4212 | 0 | 570.65 | 0 | 0 | 0 | 0 | 2 | / | TSSI2C1000 | 0 | 1038.5 | 2077 | 2 | CHP-80Y2C | 112.8 | No Booster | / | 112.8 | Non-integrated | 2099-12-31 | R-744 | 22.6 | Approved |  | 2018-12-10
44A | Automatic Heating | Revere2CHP-80-2T2000-P-2C-DRX | 60.6 | 5474 | 0 | 747.66 | 0 | 0 | 0 | 0 | 2 | / | TSSI2C-DRX20 | 0 | 2047.1 | 4094.2 | 2 | CHP-80Y2C | 112.8 | In-Tank Electric Booster | 10kW | 132.8 | Non-integrated | 2099-12-31 | R-744 | 22.6 | Approved |  | 2018-12-10
44A | Automatic Heating | Revere2CHP-80-2T2000-S | 63.4 | 5737 | 0 | 729.1 | 61.3 | 5482 | 0 | 735.22 | 2 | / | TSSI2000 | 0 | 1613.9 | 3227.8 | 2 | CHP-80Y2C | 112.8 | No Booster | / | 112.8 | Non-Integrated | 2099-12-31 | R-744 | 22.6 | Approved |  | 2018-12-10
44A | Automatic Heating | Revere2CHP-80-2T2000-S-2C | 60.1 | 5521 | 0 | 763.53 | 0 | 0 | 0 | 0 | 2 | / | TSSI2C2000 | 0 | 1857.9 | 3715.8 | 2 | CHP-80Y2C | 112.8 | In-Tank Electric Booster | 10kW | 122.8 | Non-integrated | 2099-12-31 | R-744 | 22.6 | Approved |  | 2018-12-10
44A | Automatic Heating | Revere2CHP-80-2T2000-S-2C-DRX | 60 | 5695 | 0 | 789.45 | 0 | 0 | 0 | 0 | 2 | / | TSSI2C-DRX20 | 0 | 2047.1 | 4094.2 | 2 | CHP-80Y2C | 112.8 | In-Tank Electric Booster | 10kW | 122.8 | Non-integrated | 2099-12-31 | R-744 | 22.6 | Approved |  | 2018-12-10
44A | Automatic Heating | Revere2CHP-80-2T4000-S | 64.4 | 7469 | 0 | 923.53 | 62.4 | 7194 | 0 | 937.96 | 2 | / | TSSI4000 | 0 | 4080.3 | 8160.6 | 2 | CHP-80Y2C | 112.8 | No Booster | / | 112.8 | Non-Integrated | 2099-12-31 | R-744 | 22.6 | Approved |  | 2018-12-10
44A | Automatic Heating | Revere2CHP-80-3T2000-P-2C | 63.5 | 4385 | 0 | 555.38 | 61.8 | 4172 | 0 | 553.25 | 3 |  | TSSI2C2000 | 0 | 1944.3 | 5832.9 | 2 | CHP-80Y2C | 112.4 | In-Tank electric booster | 10 kW | 142.4 | Non-integrated |  | R-744 | 22.6 | Pending Assessment | 2025-03-24
44A | Automatic Heating | Revere2CHP-80-4T1000-S | 67.2 | 6354 | 0 | 722.01 | 65.5 | 6112 | 0 | 731.68 | 4 | / | TSSI1000 | 0 | 1137.1 | 4548.4 | 2 | CHP-80Y2C | 112.8 | No Booster | / | 112.8 | Non-Integrated | 2099-12-31 | R-744 | 22.6 | Approved |  | 2018-12-10
44A | Automatic Heating | Revere2CHP-80-4T1000-S-2C | 60.1 | 5864 | 0 | 811.84 | 0 | 0 | 0 | 0 | 4 | / | TSSI2C1000 | 0 | 1038.5 | 4154 | 2 | CHP-80Y2C | 112.8 | In-Tank Electric Booster | 10kW | 132.8 | Non-integrated | 2099-12-31 | R-744 | 22.6 | Approved |  | 2018-12-10
44A | Automatic Heating | Revere2CHP-80-4T2000-P-2C-DRX | 60.5 | 7465 | 0 | 1022.02 | 0 | 0 | 0 | 0 | 4 | / | TSSI2C-DRX20 | 0 | 2047.1 | 8188.4 | 2 | CHP-80Y2C | 112.8 | In-Tank Electric Booster | 10kW | 152.8 | Non-integrated | 2099-12-31 | R-744 | 22.6 | Approved |  | 2018-12-10
44A | Automatic Heating | Revere2CHP-80-4T2000-S | 67.6 | 7120 | 0 | 800.26 | 65.9 | 6863 | 0 | 812.86 | 4 | / | TSSI2000 | 0 | 1613.9 | 6455.6 | 2 | CHP-80Y2C | 112.8 | No Booster | / | 112.8 | Non-Integrated | 2099-12-31 | R-744 | 22.6 | Approved |  | 2018-12-10
44A | Automatic Heating | Revere2CHP-80-4T2000-S-2C | 63.4 | 7317 | 0 | 928.76 | 61.7 | 7115 | 0 | 944.85 | 4 | / | TSSI2C2000 | 0 | 1857.9 | 7431.6 | 2 | CHP-80Y2C | 112.8 | In-Tank Electric Booster | 10kW | 132.8 | Non-integrated | 2099-12-31 | R-744 | 22.6 | Approved |  | 2018-12-10
44A | Automatic Heating | Revere2CHP-80-4T500-S | 67 | 5120 | 0 | 586.53 | 65.1 | 4890 | 0 | 592.01 | 4 | / | TSSI500 | 0 | 458.8 | 1835.2 | 2 | CHP-80Y2C | 112.8 | No Booster | / | 112.8 | Non-Integrated | 2099-12-31 | R-744 | 22.6 | Approved |  | 2018-12-10
44A | Automatic Heating | Revere2CHP-80-5T2000-P-2C | 63.9 | 4785 | 0 | 598.95 | 62.4 | 4490 | 0 | 585.48 | 5 |  | TSSI2C2000 | 0 | 1944.3 | 9721.5 | 2 | CHP-80Y2C | 112.4 | In-Tank electric booster | 10 kW | 162.4 | Non-integrated |  | R-744 | 22.6 | Pending Assessment | 2025-03-24
44A | Automatic Heating | Revere2CHP-80-6T2000-S-2C | 64.1 | 8095 | 0 | 1008.09 | 62.4 | 7775 | 0 | 1015.1 | 6 | / | TSSI2C2000 | 0 | 1857.9 | 11147.4 | 2 | CHP-80Y2C | 112.8 | In-Tank Electric Booster | 10kW | 142.8 | Non-integrated | 2099-12-31 | R-744 | 22.6 | Approved |  | 2018-12-10
44A | Automatic Heating | Revere2CHP-80-H-2T500-S | 65.4 | 4815 | 0 | 578.02 | 62.9 | 3788 | 0 | 486.97 | 2 | / | TSSI500 | 0 | 458.8 | 917.6 | 2 | CHP-80Y2C | 128.8 | In-Tank Electric Booster | 10kW | 138.8 | Non-integrated | 2099-12-31 | R-744 | 22.6 | Approved |  | 2018-12-10
44A | Automatic Heating | Revere3CHP-80-2T2000-S-2C | 60.5 | 6811 | 0 | 933.53 | 0 | 0 | 0 | 0 | 2 | / | TSSI2C2000 | 0 | 1857.9 | 3715.8 | 3 | CHP-80Y2C | 169.2 | No Booster | / | 169.2 | Non-integrated | 2099-12-31 | R-744 | 33.9 | Approved |  | 2018-12-10
44A | Automatic Heating | Revere3CHP-80-3T1000-S-2C | 60.6 | 6241 | 0 | 851.99 | 0 | 0 | 0 | 0 | 3 |  | TSSI2C1000 | 0 | 1038.5 | 3115.5 | 3 | CHP-80Y2C | 193.8 | In-Tank electric booster | 10 kW | 203.8 | Non-integrated |  | R-744 | 33.9 | Approved |  | 2018-12-10
44A | Automatic Heating | Revere3CHP-80-4T2000-P-2C | 63.1 | 6428 | 0 | 822.68 | 61.2 | 6231 | 0 | 838.78 | 4 |  | TSSI2C2000 | 0 | 1944.3 | 7777.2 | 3 | CHP-80Y2C | 168.6 | In-Tank electric booster | 10 kW | 208.6 | Non-integrated |  | R-744 | 101.7 | Approved |  | 2018-12-10
44A | Automatic Heating | Revere5CHP-80-4T5000-S-2C | 60.3 | 13468 | 0 | 1854.09 | 0 | 0 | 0 | 0 | 4 |  | TSSI2C5000 | 0 | 4773 | 19092 | 5 | CHP-80Y2C | 323 | In-Tank electric booster | 10 kW | 333 | Non-integrated |  | R-744 | 56.5 | Approved |  | 2018-12-10
44A | Dux | 200DHA20 | 64.5 | 49 | 0 | 6.03 | 60.5 | 44 | 0 | 6.03 | 1 |  | 200DHA20 | 0 | 202.5 | 202.5 | 1 | 200DHA20 | 2.34 | In-Tank electric booster | / | 2.34 | Integrated | 2028-07-20 | R-134A | 0.67 | Approved |  | 2018-12-10 | 2028-07-20
44A | Dux | 200DHA20P | 64.9 | 53 | 0 | 6.46 | 60.5 | 44 | 0 | 6.03 | 1 |  | 200DHA20P | 0 | 202.5 | 202.5 | 1 | 200DHA20P | 2.34 | In-Tank electric booster | / | 2.33 | Integrated | 2028-07-20 | R-134A | 0.67 | Approved |  | 2018-12-10 | 2028-07-20
44A | Dux | 270DHB36 | 69.8 | 97 | 0 | 10.16 | 66.5 | 76 | 0 | 8.83 | 1 |  | 270DHB36 | 0 | 268 | 268 | 1 | 270DHB36 | 3.8 | In-Tank electric booster | / | 6.2 | Integrated | 2029-03-19 | R-290 | 0.68 | Approved |  | 2018-12-10 | 2029-03-19
44A | Dux | 270DHB36P | 69.8 | 97 | 0 | 10.16 | 66.5 | 76 | 0 | 8.83 | 1 |  | 270DHB36P | 0 | 268 | 268 | 1 | 270DHB36P | 3.8 | In-Tank electric booster | / | 4.8 | Integrated | 2029-03-19 | R-290 | 0.68 | Approved |  | 2018-12-10 | 2029-03-19
44A | Dux | 300DHA20 | 62.2 | 45 | 0 | 5.9 | 0 | 0 | 0 | 0 | 1 |  | 300DHA20 | 0 | 287.1 | 287.1 | 1 | 300DHA20 | 2.3 | In-Tank electric booster | / | 4.1 | Integrated | 2028-07-20 | R-134A | 0.67 | Approved |  | 2018-12-10 | 2028-07-20
44A | Dux | 300DHA20P | 62.2 | 45 | 0 | 5.9 | 0 | 0 | 0 | 0 | 1 |  | 300DHA20P | 0 | 287.1 | 287.1 | 1 | 300DHA20P | 2.3 | In-Tank electric booster | / | 3.5 | Integrated | 2028-07-20 | R-134A | 0.67 | Approved |  | 2018-12-10 | 2028-07-20
44A | Eco Alliance | ECO-155LU | 60.7 | 61 | 0 | 8.31 | 0 | 0 | 0 | 0 | 1 | ECO-155LU |  | 160 | 0 | 160 | 1 | ECO-155LU | 3.65 | No Booster |  | 3.65 | Non-Integrated | 2023-11-14 | R-32 | 0.63 | Legacy |  | 2018-12-10 | 2023-11-14
44A | Eco Alliance | ECO-170LHPWH | 66.5 | 65 | 0 | 7.56 | 0 | 0 | 0 | 0 | 1 | ECO-170LHPWH |  | 175 | 0 | 175 | 1 | ECO-170LHPWH | 4.6 | In-Tank Electric Booster |  | 2 | Integrated | 2023-11-14 | R-134A | 0.95 | Legacy |  | 2018-12-10 | 2023-04-24
44A | Eco Alliance | ECO-215LU | 60.6 | 73 | 0 | 9.98 | 0 | 0 | 0 | 0 | 1 | ECO-215LU |  | 209 | 0 | 209 | 1 | ECO-215LU | 3.65 | No Booster |  | 3.65 | Non-Integrated | 2023-11-14 | R-32 | 0.63 | Legacy |  | 2018-12-10 | 2023-11-14
44A | Ecogenica | EG-215F | 68.77 | 83 | 0 | 8.99 | 65.31 | 65 | 0 | 7.82 | 1 | EG-215FT |  | 209 | 0 | 209 | 1 | EG-215F | 3.6 | No Booster |  | 3.6 | Integrated | 2027-03-30 | R-410A | 1.28 | Approved |  | 2018-12-10 | 2027-03-30
44A | Ecogenica | EG-215FR290C | 69.1 | 117 | 0 | 12.55 | 66.4 | 107 | 0 | 12.48 | 1 | EG-215FR290 |  | 209 | 0 | 209 | 1 | EG-215FR290C | 3.63 | 4. No booster |  | 3.63 | Integrated | 2027-03-30 | R-290 | 0.5 | Approved |  | 2018-12-10 | 2027-03-30
44A | Ecogenica | EG-215FRC | 72.6 | 132 | 0 | 12.56 | 70 | 117 | 0 | 12.17 | 1 |  | EG-215FRC | 0 | 209 | 209 | 1 | EG-215FRC | 3.74 | No Booster |  | 3.7441 | Integrated | 2027-03-30 | R-290 | 0.4 | Approved |  | 2018-12-10 | 2027-03-30
44A | Ecogenica | EG-215FREC | 70.5 | 197 | 0 | 20.16 | 68.8 | 176 | 0 | 19.02 | 1 |  | 215FRE | 0 | 209 | 209 | 1 | EG-215FREC | 3.74 | In-Tank Electric Booster | / | 3.7441 | Integrated | 2027-03-30 | R-290 | 0.4 | Approved |  | 2018-12-10 | 2027-03-30
44A | Ecogenica | EG-215FREC-W | 69.3 | 198 | 0 | 21.09 | 67.8 | 171 | 0 | 19.1 | 1 |  | EG-215FREC-W | 0 | 209 | 209 | 1 | EG-215FREC-W | 3.74 | In-Tank electric booster | / | 3.74 | Integrated | 2027-03-30 | R-290 | 0.5 | Approved |  | 2018-12-10 | 2027-03-30
44A | Ecogenica | EG-215FRE-W | 75.4 | 83 | 0 | 7.09 | 73.2 | 75 | 0 | 6.98 | 1 |  | EG-215FRE-W | 0 | 209 | 209 | 1 | EG-215FRE-W | 3.74 | In-Tank electric booster | / | 3.74 | Integrated | 2027-03-30 | R-290 | 0.5 | Approved |  | 2018-12-10 | 2027-03-30
44A | Ecogenica | EG-260FR290C | 66.4 | 122 | 0 | 14.23 | 63.2 | 110 | 0 | 14.03 | 1 | EG-260FR290 |  | 254 | 0 | 254 | 1 | EG-260FR290C | 3.43 | 4. No booster |  | 3.43 | Integrated | 2027-03-30 | R-290 | 0.625 | Approved |  | 2018-12-10 | 2027-03-30
44A | Ecogenica | EG-260FRC | 68.2 | 125 | 0 | 13.78 | 65.6 | 111 | 0 | 13.23 | 1 |  | EG-260FRC | 0 | 260 | 260 | 1 | EG-260FRC | 3.94 | No Booster |  | 3.9446 | Integrated | 2027-03-30 | R-290 | 0.43 | Approved |  | 2018-12-10 | 2027-03-30
44A | Ecogenica | EG-290FR290C | 67.5 | 127 | 0 | 14.3 | 65.5 | 115 | 0 | 13.77 | 1 | EG-290FR290 |  | 285 | 0 | 285 | 1 | EG-290FR290C | 3.79 | 4. No booster |  | 3.79 | Integrated | 2027-03-30 | R-290 | 0.5 | Approved |  | 2018-12-10 | 2027-03-30
44A | Ecogenica | EG-290FRC | 73 | 165 | 0 | 15.45 | 70.6 | 146 | 0 | 14.87 | 1 | EG-290FRC | 0 | 285 | 0 | 285 | 1 | EG-290FRC | 4.52 | No Booster |  | 4.522 | Integrated | 2027-03-30 | R-290 | 0.45 | Approved |  | 2018-12-10 | 2027-03-30
44A | Ecogenica | EG-290FREC | 72 | 221 | 0 | 21.48 | 69.9 | 214 | 0 | 22.34 | 1 |  | 290FRE | 0 | 285 | 285 | 1 | EG-290FREC | 4.52 | In-Tank Electric Booster | / | 4.522 | Integrated | 2027-03-30 | R-290 | 0.45 | Approved |  | 2018-12-10 | 2027-03-30
44A | Ecogenica | EG-300FREC-W | 70.5 | 236 | 0 | 24.17 | 69.1 | 210 | 0 | 22.5 | 1 |  | EG-300FREC-W | 0 | 285 | 285 | 1 | EG-300FREC-W | 4.52 | In-Tank electric booster | / | 8.12 | Integrated | 2027-03-30 | R-290 | 0.45 | Approved |  | 2018-12-10 | 2027-03-30
44A | Ecogenica | EG-300FRE-W | 77.8 | 111 | 0 | 8.55 | 75.4 | 81 | 0 | 6.92 | 1 |  | EG-300FRE-W | 0 | 285 | 285 | 1 | EG-300FRE-W | 4.52 | In-Tank electric booster | / | 8.12 | Integrated | 2027-03-30 | R-290 | 0.45 | Approved |  | 2018-12-10 | 2027-03-30
44A | Ecogenica | EG-330FRC | 67.6 | 206 | 0 | 23.16 | 65.9 | 191 | 0 | 22.59 | 1 | EG-330FRC | 0 | 326 | 0 | 326 | 1 | EG-330FRC | 5.52 | No Booster |  | 5.5211 | Integrated | 2027-03-30 | R-290 | 0.54 | Approved |  | 2018-12-10 | 2027-03-30
44A | Ecogenica | EG-330FREC | 63.4 | 336 | 0 | 42.61 | 63.2 | 287 | 0 | 36.61 | 1 |  | 330FRE | 0 | 326 | 326 | 1 | EG-330FREC | 5.85 | In-Tank Electric Booster | / | 5.8516 | Integrated | 2027-03-30 | R-290 | 0.54 | Approved |  | 2018-12-10 | 2027-03-30
44A | Ecogenica | EG-330FREC-WR | 63.5 | 339 | 0 | 42.9 | 63.3 | 287 | 0 | 36.54 | 1 |  | EG-330FREC-W | 0 | 326 | 326 | 1 | EG-330FREC-WR | 5.85 | In-Tank electric booster | / | 5.85 | Integrated | 2027-03-30 | R-290 | 0.54 | Approved |  | 2018-12-10 | 2027-03-30
44A | Ecogenica | EG-330FRE-WR | 72.6 | 140 | 0 | 13.31 | 70.3 | 114 | 0 | 11.74 | 1 |  | EG-330FRE-WR | 0 | 326 | 326 | 1 | EG-330FRE-WR | 5.85 | In-Tank electric booster | / | 10.65 | Integrated | 2027-03-30 | R-290 | 0.54 | Approved |  | 2018-12-10 | 2027-03-30
44A | Ecogenica | EG-450FRECW-3.6HP-4.8E | 60 | 262 | 0 | 36.38 | 60 | 220 | 0 | 30.52 | 1 |  | EG-450FRECW-3.6HP-4.8E | 0 | 442 | 442 | 1 | EG-450FRECW-3.6HP-4.8E | 3.67 | In-Tank electric booster | / | 8.47 | Integrated | 2027-03-30 | R-290 | 0.46 | Approved |  | 2018-12-10 | 2027-03-30
44A | Ecogenica | EG-450FRECW-4.8HP-4.8E | 60.9 | 375 | 0 | 50.81 | 60 | 328 | 0 | 45.55 | 1 |  | EG-450FRECW-4.8HP-4.8E | 0 | 442 | 442 | 1 | EG-450FRECW-4.8HP-4.8E | 5.47 | In-Tank electric booster | / | 10.27 | Integrated | 2027-03-30 | R-290 | 0.58 | Approved |  | 2018-12-10 | 2027-03-30
44A | ECONOVA | ECON-215FREC-W | 65.6 | 250 | 0 | 29.79 | 63.2 | 240 | 0 | 30.62 | 1 |  | ECON-215FREC-W | 0 | 209 | 209 | 1 | ECON-215FREC-W | 3.7 | In-Tank electric booster | 3.6 kW | 7.3 | Integrated | 2027-03-30 | R-290 | 0.4 | Pending Assessment | 2025-02-21
44A | ECONOVA | ECON-260RVW-4.8EC | 60.1 | 244 | 0 | 33.81 | 60 | 208 | 0 | 28.89 | 1 |  | ECON-260RVW-48EC | 0 | 258.5 | 258.5 | 1 | ECON-260RVW-4.8EC | 3 | In-Tank electric booster | / | 7.8 | Integrated | 2027-03-30 | R-290 | 0.38 | Approved |  | 2018-12-10 | 2027-03-30
44A | ECONOVA | ECON-260RW-4.8EC | 66.6 | 172 | 0 | 19.94 | 64.2 | 149 | 0 | 18.5 | 1 |  | ECON-260RW-4.8EC | 0 | 258.5 | 258.5 | 1 | ECON-260RW-4.8EC | 3.13 | In-Tank electric booster | / | 7.93 | Integrated | 2027-03-30 | R-290 | 0.34 | Approved |  | 2018-12-10 | 2027-03-30
44A | ECONOVA | ECON-300FREC-W | 67.8 | 285 | 0 | 31.85 | 66.1 | 266 | 0 | 31.29 | 1 |  | ECON-300FREC-W | 0 | 285 | 285 | 1 | ECON-300FREC-W | 4.5 | In-Tank electric booster | 3.6 kW | 8.1 | Integrated | 2027-03-30 | R-290 | 0.45 | Approved |  | 2018-12-10 | 2027-03-30
44A | ECONOVA | ECON-300RVW-4.8EC | 60 | 228 | 0 | 31.67 | 60 | 191 | 0 | 26.48 | 1 |  | ECON-300RVW-48EC | 0 | 290.2 | 290.2 | 1 | ECON-300RVW-4.8EC | 2.97 | In-Tank electric booster | / | 7.8 | Integrated | 2027-03-30 | R-290 | 0.38 | Approved |  | 2018-12-10 | 2027-03-30
44A | ECONOVA | ECON-330FREC-WR | 64.5 | 367 | 0 | 45.21 | 63.1 | 343 | 0 | 43.86 | 1 |  | ECON-330FREC-WR | 0 | 326 | 326 | 1 | ECON-330FREC-WR | 5.9 | In-Tank electric booster | 4.8 kW | 10.7 | Integrated | 2027-03-30 | R-290 | 0.58 | Approved |  | 2018-12-10 | 2027-03-30
44A | Edson | EGS-AIO-200/290-C | 63.9 | 190 | 0 | 23.77 | 61.6 | 180 | 0 | 23.95 | 1 |  | EGS-AIO-200/290-C | 0 | 205 | 205 | 1 | EGS-AIO-200/290-C | 4.2 | In-Tank electric booster | / | 5.8 | Integrated | 2029-04-01 | R-290 | 0.34 | Approved |  | 2018-12-10 | 2029-04-01
44A | Edson | EGS-AIO-200/290-R | 73.4 | 82 | 0 | 7.56 | 70.4 | 71 | 0 | 7.29 | 1 |  | EGS-AIO-200/290-R | 0 | 205 | 205 | 1 | EGS-AIO-200/290-R | 3.2 | In-Tank electric booster | / | 4.8 | Integrated | 2029-04-01 | R-290 | 0.34 | Approved |  | 2018-12-10 | 2029-04-01
44A | Edson | EGS-AIO-250/290-C | 63.5 | 209 | 0 | 26.46 | 61.4 | 193 | 0 | 25.86 | 1 |  | EGS-AIO-250/290-C | 0 | 253 | 253 | 1 | EGS-AIO-250/290-C | 4 | In-Tank electric booster | / | 6.1 | Integrated | 2029-04-01 | R-290 | 0.34 | Approved |  | 2018-12-10 | 2029-04-01
44A | Edson | EGS-AIO-250/290-R | 73.5 | 74 | 0 | 6.79 | 71 | 68 | 0 | 6.84 | 1 |  | EGS-AIO-250/290-R | 0 | 253 | 253 | 1 | EGS-AIO-250/290-R | 3 | In-Tank electric booster | / | 5.1 | Integrated | 2029-04-01 | R-290 | 0.34 | Approved |  | 2018-12-10 | 2029-04-01
44A | Edson | EGS-AIO-300/290-C | 63 | 187 | 0 | 24.01 | 60.4 | 178 | 0 | 24.43 | 1 |  | EGS-AIO-300/290-C | 0 | 303 | 303 | 1 | EGS-AIO-300/290-C | 3.72 | In-Tank electric booster | / | 5.72 | Integrated | 2029-04-01 | R-290 | 0.34 | Approved |  | 2018-12-10 | 2029-04-01
44A | Edson | EGS-AIO-300/290-R | 67.1 | 63 | 0 | 7.18 | 60.4 | 43 | 0 | 5.91 | 1 |  | EGS-AIO-300/290-R | 0 | 303 | 303 | 1 | EGS-AIO-300/290-R | 2.88 | In-Tank electric booster | / | 4.88 | Integrated | 2029-04-01 | R-290 | 0.34 | Approved |  | 2018-12-10 | 2029-04-01
44A | Efficiency Plus | EPG-200AC | 64.4 | 89 | 0 | 10.98 | 61.6 | 83 | 0 | 11.05 | 1 |  | EPG-200AC | 0 | 204 | 204 | 1 | EPG-200AC | 3.1 | In-Tank electric booster | / | 3.1 | Integrated | 2029-03-26 | R-290 | 0.4 | Approved |  | 2018-12-10 | 2029-03-26
44A | Efficiency Plus | EPG-270AC | 66.1 | 87 | 0 | 10.22 | 62.6 | 77 | 0 | 10 | 1 |  | EPG-270AC | 0 | 278 | 278 | 1 | EPG-270AC | 3.2 | In-Tank electric booster | / | 5 | Integrated | 2029-03-26 | R-290 | 0.4 | Approved |  | 2018-12-10 | 2029-03-26
44A | Emerald Energy | EE-HWS-A1-220 | 76.4 | 85 | 0 | 6.94 | 73.1 | 76 | 0 | 7.08 | 1 | TY-ND-00-106 |  | 219.6 | 0 | 219.6 | 1 | EE-HWS-A1-220 | 2.9 | No Booster |  | 2.9 | Integrated | 2026-03-21 | R-290 | 0.4 | Approved |  | 2018-12-10 | 2026-03-21
44A | Emerald Energy | EE-HWS-A1-220-1 | 73.1 | 107 | 0 | 9.98 | 69.7 | 97 | 0 | 10.18 | 1 | TY-ND-00-106 |  | 219.6 | 0 | 219.6 | 1 | EE-HWS-A1-220-1 | 3 | No Booster |  | 3 | Integrated | 2026-03-20 | R-290 | 0.4 | Approved |  | 2018-12-10 | 2026-03-20
44A | Emerald Energy | EE-HWS-A1-220E | 76.4 | 85 | 0 | 6.94 | 73.1 | 76 | 0 | 7.08 | 1 | TY-ND-00-106 |  | 219.6 | 0 | 219.6 | 1 | EE-HWS-A1-220E | 2.9 | In-Tank Electric Booster |  | 2.9 | Integrated | 2026-03-21 | R-290 | 0.4 | Approved |  | 2018-12-10 | 2026-03-21
44A | Emerald Energy | EE-HWS-A1-220E-1 | 73.1 | 107 | 0 | 9.98 | 69.7 | 97 | 0 | 10.18 | 1 | TY-ND-00-106 |  | 219.6 | 0 | 219.6 | 1 | EE-HWS-A1-220E-1 | 3 | In-Tank Electric Booster |  | 4.5 | Integrated | 2026-03-20 | R-290 | 0.4 | Approved |  | 2018-12-10 | 2026-03-20
44A | Emerald Energy | EE-HWS-A1-220E-2 | 67.2 | 152 | 0 | 17.31 | 64 | 121 | 0 | 15.12 | 1 |  | TY-ND-00-106 | 0 | 219.6 | 219.6 | 1 | EE-HWS-A1-220E-2 | 2.85 | In-Tank Electric Booster | / | 2.8458 | Integrated | 2026-03-21 | R-290 | 0.4 | Approved |  | 2018-12-10 | 2026-03-21
44A | Emerald Energy | EE-HWS-A1-270 | 71.8 | 70 | 0 | 6.84 | 69.5 | 69 | 0 | 7.3 | 1 |  | TY-ND-00-105 | 0 | 270.7 | 270.7 | 1 | EE-HWS-A1-270 | 2.78 | No Booster | / | 2.78 | Integrated | 2026-03-21 | R-290 | 0.4 | Approved |  | 2018-12-10 | 2026-03-21
44A | Emerald Energy | EE-HWS-A1-270-1 | 71.1 | 107 | 0 | 10.72 | 67.9 | 95 | 0 | 10.58 | 1 | TY-ND-00-105 |  | 270.7 | 0 | 270.7 | 1 | EE-HWS-A1-270-1 | 3 | No Booster |  | 3 | Integrated | 2026-03-20 | R-290 | 0.4 | Approved |  | 2018-12-10 | 2026-03-20
44A | Emerald Energy | EE-HWS-A1-270E | 71.8 | 70 | 0 | 6.84 | 69.5 | 69 | 0 | 7.3 | 1 |  | TY-ND-00-105 | 0 | 270.7 | 270.7 | 1 | EE-HWS-A1-270E | 2.78 | In-Tank electric booster | / | 2.78 | Integrated | 2026-03-21 | R-290 | 0.4 | Approved |  | 2018-12-10 | 2026-03-21
44A | Emerald Energy | EE-HWS-A1-270E-1 | 71.1 | 107 | 0 | 10.72 | 67.9 | 95 | 0 | 10.58 | 1 | TY-ND-00-105 |  | 270.7 | 0 | 270.7 | 1 | EE-HWS-A1-270E-1 | 3 | In-Tank Electric Booster |  | 4.5 | Integrated | 2026-03-20 | R-290 | 0.4 | Approved |  | 2018-12-10 | 2026-03-20
44A | Emerald Energy | EE-HWS-A1-270E-2 | 66.7 | 160 | 0 | 18.46 | 64.6 | 133 | 0 | 16.33 | 1 |  | TY-ND-00-105 | 0 | 270.7 | 270.7 | 1 | EE-HWS-A1-270E-2 | 2.78 | In-Tank Electric Booster | / | 2.7752 | Integrated | 2026-03-21 | R-290 | 0.4 | Approved |  | 2018-12-10 | 2026-03-21
44A | Emerald Energy | EE-HWS-A1-270E-2-M2 | 66 | 320 | 0 | 37.79 | 63.2 | 266 | 0 | 33.92 | 2 |  | TY-ND-00-105 | 0 | 270.7 | 541.4 | 2 | EE-HWS-A1-270E-2 | 5.56 | In-Tank electric booster | / | 5.56 | Integrated | 2026-03-21 | R-290 | 0.8 | Legacy |  | 2018-12-10 | 2025-03-31
44A | Emerald Energy | EE-HWS-A1-270E-2-M3 | 65.9 | 480 | 0 | 56.69 | 63.2 | 396 | 0 | 50.49 | 3 |  | TY-ND-00-105 | 0 | 270.7 | 812.1 | 3 | EE-HWS-A1-270E-2 | 8.34 | In-Tank electric booster | / | 8.34 | Integrated | 2026-03-21 | R-290 | 1.2 | Approved |  | 2018-12-10 | 2026-03-21
44A | Emerald Energy | EE-HWS-A1-320 | 71.2 | 51 | 0 | 5.1 | 69.1 | 45 | 0 | 4.83 | 1 |  | EE-HWS-A1-320 | 0 | 326.5 | 326.5 | 1 | EE-HWS-A1-320 | 3.02 | No Booster | / | 3.02 | Integrated | 2026-03-21 | R-290 | 0.45 | Approved |  | 2018-12-10 | 2026-03-21
44A | Emerald Energy | EE-HWS-A1-320-1 | 67.4 | 120 | 0 | 13.58 | 65.8 | 112 | 0 | 13.28 | 1 |  | EE-HWS-A1-320-1 | 0 | 326.5 | 326.5 | 1 | EE-HWS-A1-320-1 | 3.02 | No Booster | / | 3.02 | Integrated | 2026-03-21 | R-290 | 0.45 | Approved |  | 2018-12-10 | 2026-03-21
44A | Emerald Energy | EE-HWS-A1-320E | 72.3 | 72 | 0 | 6.93 | 69.4 | 57 | 0 | 6.05 | 1 |  | EE-HWS-A1-320E | 0 | 326.5 | 326.5 | 1 | EE-HWS-A1-320E | 3.02 | In-Tank Electric Booster | / | 3.02 | Integrated | 2026-03-21 | R-290 | 0.45 | Approved |  | 2018-12-10 | 2026-03-21
44A | Emerald Energy | EE-HWS-A1-320E-1 | 63.5 | 184 | 0 | 23.32 | 62.4 | 170 | 0 | 22.2 | 1 |  | EE-HWS-A1-320E-1 | 0 | 326.5 | 326.5 | 1 | EE-HWS-A1-320E-1 | 3.02 | In-Tank Electric Booster | / | 3.02 | Integrated | 2026-03-21 | R-290 | 0.45 | Approved |  | 2018-12-10 | 2026-03-21
44A | Emerald Energy | EE-HWS-RCHPOU/EE-HWS-RCHP-200 | 77.4 | 84 | 0 | 6.59 | 75.4 | 71 | 0 | 6.07 | 1 | 1 | 0 | 200 | 0 | 200 | 1 | EE-HWS-RCHPOU-EE-HWS-RCHP-200 | 3.6 | No Booster |  | 3.6 | Integrated | 2027-03-22 | R-134A | 0.9 | Approved |  | 2018-12-10 | 2027-03-22
44A | Emerald Energy | EE-HWS-RCHPOU/EE-HWS-RCHP-200-1 | 76 | 117 | 0 | 9.73 | 74.2 | 101 | 0 | 9.04 | 1 | EE-HWS-RCHP-200 |  | 200 | 0 | 200 | 1 | EE-HWS-RCHPOU | 3.6 | No Booster |  | 3.6 | Integrated | 2027-03-22 | R-134A | 0.9 | Approved |  | 2018-12-10 | 2027-03-22
44A | Emerald Energy | EE-HWS-RCHPOU/EE-HWS-RCHP-200E | 77.4 | 84 | 0 | 6.59 | 75.4 | 71 | 0 | 6.07 | 1 | 1 | 0 | 200 | 0 | 200 | 1 | EE-HWS-RCHPOU-EE-HWS-RCHP-200 | 3.6 | In-Tank Electric Booster |  | 5.7 | Integrated | 2027-03-22 | R-134A | 0.9 | Approved |  | 2018-12-10 | 2027-03-22
44A | Emerald Energy | EE-HWS-RCHPOU/EE-HWS-RCHP-200E-1 | 76 | 117 | 0 | 9.73 | 74.2 | 101 | 0 | 9.04 | 1 | EE-HWS-RCHP-200E |  | 200 | 0 | 200 | 1 | EE-HWS-RCHPOU | 3.6 | In-Tank Electric Booster |  | 5.7 | Integrated | 2027-03-22 | R-134A | 0.9 | Approved |  | 2018-12-10 | 2027-03-22
44A | Emerald Energy | EE-HWS-RCHPOU/EE-HWS-RCHP-200E-2 | 70.3 | 154 | 0 | 15.87 | 69.2 | 137 | 0 | 14.66 | 1 |  | EE-HWS-RCHP-200E-2 | 0 | 200 | 200 | 1 | EE-HWS-RCHPOU | 3.64 | In-Tank Electric Booster | / | 3.6419 | Integrated | 2026-03-21 | R-134A | 0.4 | Approved |  | 2018-12-10 | 2026-03-21
44A | Emerald Energy | EE-HWS-RCHPOU/EE-HWS-RCHP-300 | 75.1 | 75 | 0 | 6.48 | 71.1 | 54 | 0 | 5.41 | 1 | 1 | 0 | 300 | 0 | 300 | 1 | EE-HWS-RCHPOU-EE-HWS-RCHP-300 | 3.1 | No Booster |  | 3.1 | Integrated | 2027-03-22 | R-134A | 0.9 | Approved |  | 2018-12-10 | 2027-03-22
44A | Emerald Energy | EE-HWS-RCHPOU/EE-HWS-RCHP-300-1 | 74.1 | 109 | 0 | 9.8 | 71.4 | 94 | 0 | 9.31 | 1 | EE-HWS-RCHP-300 |  | 300 | 0 | 300 | 1 | EE-HWS-RCHPOU | 3.1 | No Booster |  | 3.1 | Integrated | 2027-03-22 | R-134A | 0.9 | Approved |  | 2018-12-10 | 2027-03-22
44A | Emerald Energy | EE-HWS-RCHPOU/EE-HWS-RCHP-300E | 75.1 | 75 | 0 | 6.48 | 71.1 | 54 | 0 | 5.41 | 1 | 1 | 0 | 300 | 0 | 300 | 1 | EE-HWS-RCHPOU-EE-HWS-RCHP-300E | 3.1 | In-Tank Electric Booster |  | 5.2 | Integrated | 2027-03-22 | R-134A | 0.9 | Approved |  | 2018-12-10 | 2027-03-22
44A | Emerald Energy | EE-HWS-RCHPOU/EE-HWS-RCHP-300E-1 | 74.1 | 109 | 0 | 9.8 | 71.4 | 94 | 0 | 9.31 | 1 | EE-HWS-RCHP-300E |  | 300 | 0 | 300 | 1 | EE-HWS-RCHPOU | 3.1 | In-Tank Electric Booster |  | 5.2 | Integrated | 2027-03-22 | R-134A | 0.9 | Approved |  | 2018-12-10 | 2027-03-22
44A | Emerald Energy | EE-HWS-RCHPOU/EE-HWS-RCHP-300E-2 | 67.9 | 124 | 0 | 13.8 | 64.9 | 115 | 0 | 14.02 | 1 |  | EE-HWS-RCHP-300E-2 | 0 | 300 | 300 | 1 | EE-HWS-RCHPOU | 3.15 | In-Tank Electric Booster | / | 3.1474 | Integrated | 2026-03-21 | R-134A | 0.4 | Approved |  | 2018-12-10 | 2026-03-21
44A | Emerald Energy | EE-HWS-SSHP-200 | 65.5 | 66 | 0 | 7.9 | 61.4 | 56 | 0 | 7.5 | 1 | SK-200WAD |  | 205 | 0 | 205 | 1 | EE-HWS-SSHP-200 | 4.3 | No Booster |  | 4.3 | Non-Integrated | 2026-03-21 | R-410A | 1.15 | Legacy |  | 2018-12-10 | 2025-03-31
44A | Emerald Energy | HPR200 | 79.2 | 74 | 0 | 5.33 | 76.7 | 61 | 0 | 4.94 | 1 |  | HPR200 | 0 | 197 | 197 | 1 | HPR200 | 4.45 | No Booster | / | 4.45 | Integrated | 2027-03-22 | R-290 | 0.47 | Approved |  | 2018-12-10 | 2027-03-22
44A | Emerald Energy | HPR200-1 | 75.4 | 135 | 0 | 11.51 | 74 | 121 | 0 | 10.92 | 1 |  | HPR200-1 | 0 | 197 | 197 | 1 | HPR200-1 | 4.45 | No Booster | / | 4.45 | Integrated | 2027-03-22 | R-290 | 0.47 | Approved |  | 2018-12-10 | 2027-03-22
44A | Emerald Energy | HPR200E | 79.2 | 74 | 0 | 5.33 | 76.7 | 61 | 0 | 4.94 | 1 |  | HPR200E | 0 | 197 | 197 | 1 | HPR200E | 4.45 | In-Tank Electric Booster | / | 4.45 | Integrated | 2027-03-22 | R-290 | 0.47 | Approved |  | 2018-12-10 | 2027-03-22
44A | Emerald Energy | HPR200E-1 | 69.9 | 187 | 0 | 19.54 | 69.4 | 168 | 0 | 17.86 | 1 |  | HPR200E-1 | 0 | 197 | 197 | 1 | HPR200E-1 | 4.45 | In-Tank Electric Booster | / | 4.45 | Integrated | 2027-03-22 | R-290 | 0.47 | Approved |  | 2018-12-10 | 2027-03-22
44A | Emerald Energy | HPR300 | 77 | 74 | 0 | 5.92 | 74.2 | 67 | 0 | 6 | 1 |  | HPR300 | 0 | 290.4 | 290.4 | 1 | HPR300 | 3.46 | No Booster | / | 3.46 | Integrated | 2027-03-22 | R-290 | 0.47 | Approved |  | 2018-12-10 | 2027-03-22
44A | Emerald Energy | HPR300-1 | 73.2 | 140 | 0 | 13.03 | 69.7 | 122 | 0 | 12.81 | 1 |  | HPR300-1 | 0 | 290.4 | 290.4 | 1 | HPR300-1 | 3.46 | No Booster | / | 3.46 | Integrated | 2027-03-22 | R-290 | 0.47 | Approved |  | 2018-12-10 | 2027-03-22
44A | Emerald Energy | HPR300E | 77 | 74 | 0 | 5.92 | 74.2 | 67 | 0 | 6 | 1 |  | HPR300E | 0 | 290.4 | 290.4 | 1 | HPR300E | 3.46 | In-Tank Electric Booster | / | 3.46 | Integrated | 2027-03-22 | R-290 | 0.47 | Approved |  | 2018-12-10 | 2027-03-22
44A | Emerald Energy | HPR300E-1 | 68.3 | 156 | 0 | 17.18 | 66.2 | 135 | 0 | 15.82 | 1 |  | HPR300E-1 | 0 | 290.4 | 290.4 | 1 | HPR300E-1 | 3.46 | In-Tank Electric Booster | / | 3.46 | Integrated | 2027-03-22 | R-290 | 0.47 | Approved |  | 2018-12-10 | 2027-03-22
44A | Emerald Energy | HPR300E-1-M2 | 67.5 | 323 | 0 | 36.38 | 65.5 | 280 | 0 | 33.49 | 2 |  | HPR300E-1 | 0 | 290.4 | 580.8 | 2 | HPR300E-1 | 6.92 | In-Tank electric booster | / | 6.92 | Integrated | 2027-03-22 | R-290 | 0.94 | Legacy |  | 2018-12-10 | 2025-03-31
44A | Emerald Energy | HPR300E-1-M3 | 67.6 | 479 | 0 | 53.76 | 65.4 | 424 | 0 | 50.85 | 3 |  | HPR300E-1 | 0 | 290.4 | 871.2 | 3 | HPR300E-1 | 10.38 | In-Tank electric booster | / | 10.38 | Integrated | 2027-03-22 | R-290 | 1.41 | Approved |  | 2018-12-10 | 2027-03-22
44A | Emerald Energy | HPRX300E-1 | 66 | 339 | 0 | 40.03 | 66.5 | 277 | 0 | 32.21 | 1 |  | HPRX300E-1 | 0 | 290.4 | 290.4 | 1 | HPRX300E-1 | 3.97 | In-Tank electric booster | 4.2 kW | 8.17 | Integrated | 2027-03-22 | R-290 | 0.47 | Approved |  | 2025-04-29 | 2027-03-22
44A | Emerald Energy | HPRX300E-1 | 66.1 | 335 | 0 | 39.39 | 66.2 | 280 | 0 | 32.79 | 1 |  | HPRX300E-1 | 0 | 290.4 | 290.4 | 1 | HPRX300E-1 | 4 | In-Tank electric booster | / | 8.2 | Integrated | 2027-03-22 | R-290 | 0.47 | Legacy |  | 2018-12-10 | 2025-04-28
44A | ENEFT | EL220AIO-C | 66.4 | 62 | 0 | 7.22 | 61.9 | 53 | 0 | 7 | 1 | EL220AIO |  | 220 | 0 | 220 | 1 | EL220AIO-C | 2.12 | In-Tank Electric Booster |  | 2.12 | Integrated | 2028-03-15 | R-290 | 0.35 | Approved |  | 2018-12-10 | 2028-03-15
44A | ENEFT | EL320AIO-C | 65 | 123 | 0 | 14.94 | 61.3 | 108 | 0 | 14.51 | 1 | EL320AIO |  | 320 | 0 | 320 | 1 | EL320AIO-C | 3.6 | In-Tank Electric Booster |  | 3.6 | Integrated | 2028-03-15 | R-290 | 0.45 | Approved |  | 2018-12-10 | 2028-03-15
44A | Enviroheat | 200EH1-14 | 65.6 | 73 | 0 | 8.7 | 63.4 | 67 | 0 | 8.51 | 1 | 200EH1-14 | 0.00 | 200 | 0 | 200 | 1 | 200EH1-14 | 2.3 | In-Tank Electric Booster | 1.50 | 3.8 | Integrated | 2024-03-28 | R-134A | 0.9 | Legacy |  | 2018-12-10 | 2024-03-28
44A | Enviroheat | 200EH1-14X2 | 65.6 | 146 | 0 | 17.4 | 63.8 | 134 | 0 | 16.82 | 2 | 200EH1-14 | 200EH1-14 | 400 | 400 | 400 | 2 | 200EH1-14 | 4.6 | In-Tank Electric Booster | 200EH1-14 | 7.6 | Integrated | 2024-03-28 | R-134A | 1.8 | Legacy |  | 2018-12-10 | 2024-03-28
44A | Enviroheat | 200EH1-14X3 | 65.7 | 219 | 0 | 26.09 | 63.7 | 201 | 0 | 25.29 | 3 | 200EH1-14 | 200EH1-14 | 600 | 600 | 600 | 3 | 200EH1-14 | 6.9 | In-Tank Electric Booster | 200EH1-14 | 11.4 | Integrated | 2024-03-28 | R-134A | 2.7 | Legacy |  | 2018-12-10 | 2024-03-28
44A | Enviroheat | 200EH1-14X4 | 65.6 | 292 | 0 | 34.8 | 63.8 | 268 | 0 | 33.64 | 4 | 200EH1-14 | 200EH1-14 | 800 | 800 | 800 | 4 | 200EH1-14 | 9.2 | In-Tank Electric Booster | 200EH1-14 | 15.2 | Integrated | 2024-03-28 | R-134A | 3.6 | Legacy |  | 2018-12-10 | 2024-03-28
44A | Enviroheat | 200EH1-14X5 | 0 | 0 | 0 | 0 | 63.8 | 335 | 0 | 42.09 | 5 | 200EH1-14 | 200EH1-14 | 1000 | 1000 | 1000 | 5 | 200EH1-14 | 11.5 | In-Tank Electric Booster | 200EH1-14 | 19 | Integrated | 2024-03-28 | R-134A | 4.5 | Legacy |  | 2018-12-10 | 2024-03-28
44A | Enviroheat | 250EH1-15 | 67.4 | 63 | 0 | 7.12 | 64.6 | 56 | 0 | 6.87 | 1 | 250EH1-15 | 0.00 | 250 | 0 | 200 | 1 | 250EH1-15 | 2.4 | In-Tank Electric Booster | 1.50 | 3.9 | Integrated | 2024-03-28 | R-134A | 0.9 | Legacy |  | 2018-12-10 | 2024-03-28
44A | Enviroheat | 250EH1-15X2 | 67.4 | 126 | 0 | 14.23 | 65.2 | 112 | 0 | 13.51 | 2 | 250EH1-15 | 0 | 500 | 0 | 500 | 2 | 250EH1-15 | 4.8 | In-Tank Electric Booster | 0 | 7.8 | Integrated | 2024-03-28 | R-134A | 1.8 | Legacy |  | 2018-12-10 | 2024-03-28
44A | Enviroheat | 250EH1-15X3 | 67.4 | 189 | 0 | 21.37 | 65.2 | 168 | 0 | 20.28 | 3 | 250EH1-15 | 0 | 750 | 0 | 750 | 3 | 250EH1-15 | 7.2 | In-Tank Electric Booster | 0 | 11.7 | Integrated | 2024-03-28 | R-134A | 2.7 | Legacy |  | 2018-12-10 | 2024-03-28
44A | Enviroheat | 250EH1-15X4 | 67.4 | 252 | 0 | 28.46 | 65.2 | 224 | 0 | 27.03 | 4 | 250EH1-15 | 0 | 1000 | 0 | 1000 | 4 | 250EH1-15 | 9.6 | In-Tank Electric Booster | 0 | 15.6 | Integrated | 2024-03-28 | R-134A | 3.6 | Legacy |  | 2018-12-10 | 2024-03-28
44A | Enviroheat | 250EH1-15X5 | 0 | 0 | 0 | 0 | 65.2 | 280 | 0 | 33.81 | 5 | 250EH1-15 | 0 | 1250 | 0 | 1250 | 5 | 250EH1-15 | 12 | In-Tank Electric Booster | 250EH1-15 | 12 | Integrated | 2024-03-28 | R-134A | 4.5 | Approved ESS | 2023-07-03
44A | Enviroheat | EH200M9 | 65.6 | 72 | 0 | 8.59 | 60.8 | 52 | 0 | 7.07 | 1 |  | EH200M9 | 0 | 194.1 | 194.1 | 1 | EH200M9 | 3 | In-Tank electric booster | 1.5 kW | 4.5 | Integrated | 2029-03-28 | R-290 | 0.42 | Approved |  | 2018-12-10 | 2029-03-28
44A | Enviroheat | EH330M9 | 61.5 | 91 | 0 | 12.16 | 0 | 0 | 0 | 0 | 1 |  | EH330M9 | 0 | 338.8 | 338.8 | 1 | EH330M9 | 3.1 | In-Tank electric booster | 1.5 kW | 4.6 | Integrated | 2029-03-28 | R-290 | 0.47 | Approved |  | 2018-12-10 | 2029-03-28
44A | Envirosun | 200ES2C-15 | 68.4 | 100 | 0 | 10.97 | 64.7 | 94 | 0 | 11.5 | 1 |  | 200ES2C-15 | 0 | 197.6 | 197.6 | 1 | 200ES2C-15 | 2.5 | In-Tank Electric Booster | / | 4.8 | Integrated | 2028-07-03 | R-290 | 0.34 | Approved |  | 2018-12-10 | 2028-07-03
44A | Envirosun | 250ES2C-15 | 70.5 | 106 | 0 | 10.84 | 67.8 | 96 | 0 | 10.74 | 1 |  | 250ES2C-15 | 0 | 254.2 | 254.2 | 1 | 250ES2C-15 | 2.6 | In-Tank Electric Booster | / | 4.9 | Integrated | 2028-07-03 | R-290 | 0.34 | Approved |  | 2018-12-10 | 2028-07-03
44A | Envirosun | ES200M9 | 65.6 | 72 | 0 | 8.59 | 60.8 | 52 | 0 | 7.07 | 1 |  | ES200M9 | 0 | 194.1 | 194.1 | 1 | ES200M9 | 3 | In-Tank electric booster | 1.5 kW | 4.5 | Integrated | 2029-03-28 | R-290 | 0.42 | Approved |  | 2018-12-10 | 2029-03-28
44A | Envirosun | ES330M9 | 61.5 | 91 | 0 | 12.16 | 0 | 0 | 0 | 0 | 1 |  | ES330M9 | 0 | 338.8 | 338.8 | 1 | ES330M9 | 3.1 | In-Tank electric booster | 1.5 kW | 4.6 | Integrated | 2029-03-28 | R-290 | 0.47 | Approved |  | 2018-12-10 | 2029-03-28
44A | EvoHeat | EVO150-1 | 62.6 | 43 | 0 | 5.58 | 0 | 0 | 0 | 0 | 1 |  | EVO150-1 | 0 | 149 | 149 | 1 | EVO150-1 | 2.34 | In-Tank electric booster | / | 3.84 | Integrated | 2028-09-11 | R-134A | 1.1 | Approved |  | 2018-12-10 | 2028-09-11
44A | EvoHeat | EVO270-1 | 67.8 | 112 | 0 | 12.51 | 64.9 | 90 | 0 | 10.96 | 1 |  | EVO270-1 | 0 | 268 | 268 | 1 | EVO270-1 | 4.9 | In-Tank electric booster | / | 6.4 | Integrated | 2028-09-11 | R-134A | 1.9 | Approved |  | 2018-12-10 | 2028-09-11
44A | EvoHeat | EVO270-E | 71.5 | 110 | 0 | 10.86 | 69.1 | 94 | 0 | 10.09 | 1 |  | EVO270-E | 0 | 268 | 268 | 1 | EVO270-E | 4.25 | In-Tank electric booster | / | 4.25 | Integrated | 2028-09-11 | R-290 | 0.48 | Approved |  | 2018-12-10 | 2028-09-11
44A | EvoHeat | EVO315-C | 68.8 | 160 | 0 | 17.31 | 65.1 | 120 | 0 | 14.51 | 1 |  | EVO315-C | 0 | 312 | 312 | 1 | EVO315-C | 6.54 | In-Tank electric booster | / | 11.34 | Integrated | 2028-09-11 | R-134A | 2.7 | Approved |  | 2018-12-10 | 2028-09-11
44A | FORSSMAN | EHPSV265-CE | 64.3 | 132 | 0 | 16.34 | 60.5 | 109 | 0 | 14.94 | 1 |  | EHPSV265-CE | 0 | 260 | 260 | 1 | EHPSV265-CE | 2.87 | In-Tank electric booster | / | 4.87 | Integrated | 2029-04-10 | R-290 | 0.39 | Legacy |  | 2018-12-10 | 2025-03-31
44A | FORSSMAN | EHPSV315-CE | 62.4 | 166 | 0 | 21.65 | 60.6 | 148 | 0 | 20.2 | 1 |  | EHPSV315-CE | 0 | 309 | 309 | 1 | EHPSV315-CE | 2.92 | In-Tank electric booster | / | 4.92 | Integrated | 2029-04-10 | R-290 | 0.39 | Legacy |  | 2018-12-10 | 2025-03-31
44A | Gree | GRS-2.3Pd/TD200ANpB-K | 63.3 | 168 | 0 | 21.4 | 61.4 | 157 | 0 | 21.03 | 1 |  | GRS-2.3Pd/TD200ANpB-K | 0 | 211 | 211 | 1 | GRS-2.3Pd/TD200ANpB-K | 2.6 | In-Tank electric booster | / | 4.6 | Integrated | 2029-03-27 | R-290 | 0.33 | Approved |  | 2018-12-10 | 2029-03-27
44A | Gree | GRS-2.3Pd/TD270ANpB-K | 62 | 171 | 0 | 22.53 | 60.9 | 154 | 0 | 20.87 | 1 |  | GRS-2.3Pd/TD270ANpB-K | 0 | 271 | 271 | 1 | GRS-2.3Pd/TD270ANpB-K | 2.6 | In-Tank electric booster | / | 4.6 | Integrated | 2029-03-27 | R-290 | 0.33 | Approved |  | 2018-12-10 | 2029-03-27
44A | Hydrotherm | Dynamic/X8 | 72 | 78 | 0 | 7.57 | 69.5 | 70 | 0 | 7.41 | 1 | Dynamic/X8 |  | 260.4 | 0 | 260.4 | 1 | Dynamic/X8 | 3.06 | No Booster |  | 3.06 | Integrated | 2024-11-11 | R-290 | 0.35 | Legacy |  | 2018-12-10 | 2024-11-11
44A | iHeat | PASHW008-180LD-NM | 67.5 | 61 | 0 | 6.87 | 62.8 | 52 | 0 | 6.7 | 1 | PASHW008-180LD-NM |  | 193 | 0 | 193 | 1 | PASHW008-180LD-NM | 1.97 | In-Tank Electric Booster |  | 1.97 | Integrated | 2027-06-07 | R-134A | 1.15 | Legacy |  | 2018-12-10 | 2025-03-31
44A | iHeat | PASHW015-270LD-FL02 | 68.8 | 104 | 0 | 11.26 | 65.7 | 89 | 0 | 10.6 | 1 | PASHW015-270LD-FL02 |  | 268 | 0 | 268 | 1 | PASHW015-270LD-FL02 | 4.73 | In-Tank Electric Booster |  | 4.73 | Integrated | 2027-06-07 | R-134A | 1.9 | Legacy |  | 2018-12-10 | 2025-03-31
44A | Midea | 170HPM2 | 64 | 108 | 0 | 13.48 | 0 | 0 | 0 | 0 | 2 |  | 2 | 0 | 348 | 348 | 2 | RSJ-15/190RDN3-C | 3 | In-Tank Electric Booster |  | 7 | Integrated | 2030-03-09 | R-134A | 1.6 | Approved |  | 2018-12-10 | 2030-03-09
44A | Midea | 170HPM3 | 64.3 | 170 | 0 | 21.06 | 0 | 0 | 0 | 0 | 3 |  | 3 | 0 | 522 | 522 | 3 | RSJ-15/190RDN3-C | 4.5 | In-Tank Electric Booster |  | 10.5 | Integrated | 2030-03-09 | R-134A | 2.4 | Approved |  | 2018-12-10 | 2030-03-09
44A | Midea | 170HPM4 | 64.1 | 218 | 0 | 27.14 | 0 | 0 | 0 | 0 | 4 |  | RSJ-15/190RDN3-C | 0 | 696 | 696 | 4 | RSJ-15/190RDN3-C | 6 | In-Tank Electric Booster |  | 14 | Integrated | 2030-03-09 | R-134A | 3.2 | Approved |  | 2018-12-10 | 2030-03-09
44A | Midea | 200HPM10-C | 75.7 | 1408 | 0 | 118.88 | 66.6 | 1400 | 0 | 162.1 | 10 |  | MT-200R26E20 | 0 | 2000 | 2000 | 10 | MHW-F26WN3-C | 35.4 | In-Tank Electric Booster |  | 56.4 | Integrated | 2030-03-09 | R-134A | 9 | Approved |  | 2018-12-10 | 2030-03-09
44A | Midea | 200HPM2 | 75.5 | 210 | 0 | 17.82 | 66.2 | 190 | 0 | 22.26 | 2 |  | MT-200R26E20 | 0 | 400 | 400 | 2 | MHW-F26WN3 | 7.082 | In-Tank Electric Booster |  | 11.282 | Non-Integrated | 2030-03-09 | R-134A | 1.8 | Approved |  | 2018-12-10 | 2030-03-09
44A | Midea | 200HPM2-C | 75.7 | 282 | 0 | 23.81 | 66.6 | 280 | 0 | 32.47 | 2 |  | MT-200R26E20 | 0 | 400 | 400 | 2 | MHW-F26WN3-C | 7.1 | In-Tank Electric Booster |  | 11.3 | Integrated | 2030-03-09 | R-134A | 1.8 | Approved |  | 2018-12-10 | 2030-03-09
44A | Midea | 200HPM3 | 75.5 | 315 | 0 | 26.81 | 66.3 | 281 | 0 | 32.89 | 3 |  | MT-200R26E20 | 0 | 600 | 600 | 3 | MHW-F26WN3 | 10.623 | In-Tank Electric Booster |  | 16.923 | Non-Integrated | 2030-03-09 | R-134A | 2.7 | Approved |  | 2018-12-10 | 2030-03-09
44A | Midea | 200HPM3-C | 75.7 | 421 | 0 | 35.55 | 66.5 | 410 | 0 | 47.63 | 3 |  | MT-200R26E20 | 0 | 600 | 600 | 3 | MHW-F26WN3-C | 10.6 | In-Tank Electric Booster |  | 16.9 | Integrated | 2030-03-09 | R-134A | 2.7 | Approved |  | 2018-12-10 | 2030-03-09
44A | Midea | 200HPM4 | 75.5 | 420 | 0 | 35.65 | 66.2 | 380 | 0 | 44.53 | 4 |  | MT-200R26E20 | 0 | 800 | 800 | 4 | MHW-F26WN3 | 14.164 | In-Tank Electric Booster |  | 22.564 | Non-Integrated | 2030-03-09 | R-134A | 3.6 | Approved |  | 2018-12-10 | 2030-03-09
44A | Midea | 200HPM4-C | 75.7 | 564 | 0 | 47.61 | 66.6 | 560 | 0 | 64.93 | 4 |  | MT-200R26E20 | 0 | 800 | 800 | 4 | MHW-F26WN3-C | 14.2 | In-Tank Electric Booster |  | 22.6 | Integrated | 2030-03-09 | R-134A | 3.6 | Approved |  | 2018-12-10 | 2030-03-09
44A | Midea | 200HPM6-C | 75.7 | 842 | 0 | 71.11 | 66.6 | 840 | 0 | 97.25 | 6 |  | MT-200R26E20 | 0 | 1200 | 1200 | 6 | MHW-F26WN3-C | 21.2 | In-Tank Electric Booster |  | 33.8 | Integrated | 2030-03-09 | R-134A | 5.4 | Approved |  | 2018-12-10 | 2030-03-09
44A | Midea | 200HPM8-C | 75.7 | 1128 | 0 | 95.23 | 66.6 | 1120 | 0 | 129.86 | 8 |  | MT-200R26E20 | 0 | 1600 | 1600 | 8 | MHW-F26WN3-C | 28.3 | In-Tank Electric Booster |  | 45.1 | Integrated | 2030-03-09 | R-134A | 7.2 | Approved |  | 2018-12-10 | 2030-03-09
44A | Midea | 280HPM10-C | 71.5 | 1170 | 0 | 115.54 | 68.7 | 1040 | 0 | 112.91 | 10 |  | RSJ-23/300RDN3-C | 0 | 2860 | 2860 | 10 | RSJ-23/300RDN3-C | 32.1 | In-Tank Electric Booster |  | 62.1 | Integrated | 2030-03-09 | R-134A | 16 | Approved |  | 2018-12-10 | 2030-03-09
44A | Midea | 280HPM2 | 70 | 155 | 0 | 16.13 | 62.3 | 175 | 0 | 22.87 | 2 |  | RSJ-23/300RDN3-B | 0 | 572 | 572 | 2 | RSJ-23/300RDN3-B | 5.9 | In-Tank Electric Booster |  | 11.9 | Integrated | 2030-03-09 | R-134A | 3.2 | Approved |  | 2018-12-10 | 2030-03-09
44A | Midea | 280HPM2-C | 71.5 | 234 | 0 | 23.11 | 68.7 | 208 | 0 | 22.59 | 2 |  | RSJ-23/300RDN3-C | 0 | 572 | 572 | 2 | RSJ-23/300RDN3-C | 6.4 | In-Tank Electric Booster |  | 12.4 | Integrated | 2030-03-09 | R-134A | 3.2 | Approved |  | 2018-12-10 | 2030-03-09
44A | Midea | 280HPM3 | 70 | 231 | 0 | 24.05 | 62.3 | 258 | 0 | 33.78 | 3 |  | RSJ-23/300RDN3-B | 0 | 858 | 858 | 3 | RSJ-23/300RDN3-B | 8.8 | In-Tank Electric Booster |  | 17.8 | Integrated | 2030-03-09 | R-134A | 4.8 | Approved |  | 2018-12-10 | 2030-03-09
44A | Midea | 280HPM3-C | 71.5 | 351 | 0 | 34.66 | 68.7 | 312 | 0 | 33.88 | 3 |  | RSJ-23/300RDN3-C | 0 | 858 | 858 | 3 | RSJ-23/300RDN3-C | 9.6 | In-Tank Electric Booster |  | 18.6 | Integrated | 2030-03-09 | R-134A | 4.8 | Approved |  | 2018-12-10 | 2030-03-09
44A | Midea | 280HPM4 | 70 | 310 | 0 | 32.27 | 62.3 | 350 | 0 | 45.74 | 4 |  | RSJ-23/300RDN3-B | 0 | 1144 | 1144 | 4 | RSJ-23/300RDN3-B | 11.6 | In-Tank Electric Booster |  | 23.6 | Integrated | 2030-03-09 | R-134A | 6.4 | Approved |  | 2018-12-10 | 2030-03-09
44A | Midea | 280HPM4-C | 71.5 | 468 | 0 | 46.22 | 68.7 | 416 | 0 | 45.17 | 4 |  | RSJ-23/300RDN3-C | 0 | 1144 | 1144 | 4 | RSJ-23/300RDN3-C | 12.8 | In-Tank Electric Booster |  | 24.8 | Integrated | 2030-03-09 | R-134A | 6.4 | Approved |  | 2018-12-10 | 2030-03-09
44A | Midea | 280HPM6-C | 71.5 | 702 | 0 | 69.33 | 68.7 | 624 | 0 | 67.75 | 6 |  | RSJ-23/300RDN3-C | 0 | 1716 | 1716 | 6 | RSJ-23/300RDN3-C | 19.3 | In-Tank Electric Booster |  | 37.3 | Integrated | 2030-03-09 | R-134A | 9.6 | Approved |  | 2018-12-10 | 2030-03-09
44A | Midea | 280HPM8-C | 71.5 | 936 | 0 | 92.44 | 68.7 | 832 | 0 | 90.35 | 8 |  | RSJ-23/300RDN3-C | 0 | 2288 | 2288 | 8 | RSJ-23/300RDN3-C | 25.7 | In-Tank Electric Booster |  | 49.7 | Integrated | 2030-03-09 | R-134A | 12.8 | Approved |  | 2018-12-10 | 2030-03-09
44A | Midea | 300HPM10-C | 75.5 | 1190 | 0 | 101.27 | 73.3 | 1060 | 0 | 98.07 | 10 |  | MT-300R26E20 | 0 | 3000 | 3000 | 10 | MHW-F26WN3-C | 31.9 | In-Tank Electric Booster |  | 52.9 | Integrated | 2030-03-09 | R-134A | 9 | Approved |  | 2018-12-10 | 2030-03-09
44A | Midea | 300HPM2 | 73.4 | 190 | 0 | 17.56 | 64 | 182 | 0 | 22.74 | 2 |  | MT-300R26E20 | 0 | 600 | 600 | 2 | MHW-F26WN3 | 6.372 | In-Tank Electric Booster |  | 10.572 | Non-Integrated | 2030-03-09 | R-134A | 1.8 | Approved |  | 2018-12-10 | 2030-03-09
44A | Midea | 300HPM2-C | 75.5 | 238 | 0 | 20.26 | 73.3 | 212 | 0 | 19.62 | 2 |  | MT-300R26E20 | 0 | 600 | 600 | 2 | MHW-F26WN3-C | 6.4 | In-Tank Electric Booster |  | 10.6 | Integrated | 2030-03-09 | R-134A | 1.8 | Approved |  | 2018-12-10 | 2030-03-09
44A | Midea | 300HPM3 | 73.4 | 285 | 0 | 26.31 | 63.8 | 272 | 0 | 34.15 | 3 |  | MT-300R26E20 | 0 | 900 | 900 | 3 | MHW-F26WN3 | 9.558 | In-Tank Electric Booster |  | 15.858 | Non-Integrated | 2030-03-09 | R-134A | 2.7 | Approved |  | 2018-12-10 | 2030-03-09
44A | Midea | 300HPM3-C | 75.5 | 357 | 0 | 30.39 | 73.3 | 318 | 0 | 29.41 | 3 |  | MT-300R26E20 | 0 | 900 | 900 | 3 | MHW-F26WN3-C | 9.6 | In-Tank Electric Booster |  | 15.9 | Integrated | 2030-03-09 | R-134A | 2.7 | Approved |  | 2018-12-10 | 2030-03-09
44A | Midea | 300HPM4 | 73.3 | 380 | 0 | 35.13 | 64 | 364 | 0 | 45.47 | 4 |  | MT-300R26E20 | 0 | 1200 | 1200 | 4 | MHW-F26WN3 | 12.744 | In-Tank Electric Booster |  | 21.144 | Non-Integrated | 2030-03-09 | R-134A | 3.6 | Approved |  | 2018-12-10 | 2030-03-09
44A | Midea | 300HPM4-C | 75.5 | 476 | 0 | 40.53 | 73.3 | 424 | 0 | 39.25 | 4 |  | MT-300R26E20 | 0 | 1200 | 1200 | 4 | MHW-F26WN3-C | 12.7 | In-Tank Electric Booster |  | 21.1 | Integrated | 2030-03-09 | R-134A | 3.6 | Approved |  | 2018-12-10 | 2030-03-09
44A | Midea | 300HPM6-C | 75.5 | 714 | 0 | 60.77 | 73.3 | 636 | 0 | 58.83 | 6 |  | MT-300R26E20 | 0 | 1800 | 1800 | 6 | MHW-F26WN3-C | 19.1 | In-Tank Electric Booster |  | 31.7 | Integrated | 2030-03-09 | R-134A | 5.4 | Approved |  | 2018-12-10 | 2030-03-09
44A | Midea | 300HPM8-C | 75.5 | 952 | 0 | 81.05 | 73.3 | 848 | 0 | 78.49 | 8 |  | MT-300R26E20 | 0 | 2400 | 2400 | 8 | MHW-F26WN3-C | 25.5 | In-Tank Electric Booster |  | 42.3 | Integrated | 2030-03-09 | R-134A | 7.2 | Approved |  | 2018-12-10 | 2030-03-09
44A | Midea | HP28290CM2 | 69.5 | 380 | 0 | 40.26 | 68.3 | 348 | 0 | 38.3 | 2 |  | RSJ-23/300RDN7-L2-C | 0 | 580 | 580 | 2 | RSJ-23/300RDN7-L2-C | 6.8 | In-Tank Electric Booster |  | 12.8 | Integrated | 2026-03-18 | R-290 | 0.84 | Approved |  | 2018-12-10 | 2026-03-18
44A | Midea | HP28290CM3 | 69.5 | 570 | 0 | 60.39 | 68.3 | 522 | 0 | 57.46 | 3 |  | RSJ-23/300RDN7-L2-C | 0 | 870 | 870 | 3 | RSJ-23/300RDN7-L2-C | 10.2 | In-Tank Electric Booster |  | 19.2 | Integrated | 2026-03-18 | R-290 | 1.26 | Approved |  | 2018-12-10 | 2026-03-18
44A | Midea | HP28290CM4 | 69.5 | 760 | 0 | 80.52 | 68.3 | 696 | 0 | 76.61 | 4 |  | RSJ-23/300RDN7-L2-C | 0 | 1160 | 1160 | 4 | RSJ-23/300RDN7-L2-C | 13.6 | In-Tank Electric Booster |  | 25.6 | Integrated | 2026-03-18 | R-290 | 1.68 | Approved |  | 2018-12-10 | 2026-03-18
44A | Midea | HP28290DM2 | 63 | 568 | 0 | 72.88 | 62.1 | 526 | 0 | 69.16 | 2 |  | RSJ-23/300RDN7-L2-D | 0 | 290 | 580 | 2 | RSJ-23/300RDN7-L2-D | 6.8 | In-Tank Electric Booster |  | 15.8 | Integrated | 2026-03-18 | R-290 | 0.84 | Approved |  | 2018-12-10 | 2026-03-18
44A | Midea | HP28290DM3 | 63 | 852 | 0 | 109.31 | 62.1 | 789 | 0 | 103.74 | 3 |  | RSJ-23/300RDN7-L2-D | 0 | 290 | 870 | 3 | RSJ-23/300RDN7-L2-D | 10.2 | In-Tank Electric Booster |  | 23.7 | Integrated | 2026-03-18 | R-290 | 1.26 | Approved |  | 2018-12-10 | 2026-03-18
44A | Midea | HP28290DM4 | 63 | 1136 | 0 | 145.75 | 62.1 | 1052 | 0 | 138.32 | 4 |  | RSJ-23/300RDN7-L2-D | 0 | 290 | 1160 | 4 | RSJ-23/300RDN7-L2-D | 13.6 | In-Tank Electric Booster |  | 31.6 | Integrated | 2026-03-18 | R-290 | 1.68 | Approved |  | 2018-12-10 | 2026-03-18
44A | Midea | MHW-F26WN3/MT-200R26E20 | 75.5 | 105 | 0 | 8.91 | 66.2 | 95 | 0 | 11.13 | 1 |  | MT-200R26E20 | 0 | 200 | 200 | 1 | MHW-F26WN3 | 3.541 | In-Tank Electric Booster |  | 5.641 | Non-Integrated | 2030-03-09 | R-134A | 0.9 | Approved |  | 2018-12-10 | 2030-03-09
44A | Midea | MHW-F26WN3/MT-300R26E20 | 73.4 | 95 | 0 | 8.78 | 64 | 91 | 0 | 11.37 | 1 |  | MT-300R26E20 | 0 | 300 | 300 | 1 | MHW-F26WN3 | 3.186 | In-Tank Electric Booster |  | 5.286 | Non-Integrated | 2030-03-09 | R-134A | 0.9 | Approved |  | 2018-12-10 | 2030-03-09
44A | Midea | MHW-F26WN3-C/MT-200R26E20 | 75.7 | 141 | 0 | 11.9 | 66.6 | 140 | 0 | 16.23 | 1 |  | MT-200R26E20 | 0 | 200 | 200 | 1 | MHW-F26WN3-C | 3.5 | In-Tank Electric Booster |  | 5.6 | Integrated | 2030-03-09 | R-134A | 0.9 | Approved |  | 2018-12-10 | 2030-03-09
44A | Midea | MHW-F26WN3-C/MT-300R26E20 | 75.5 | 119 | 0 | 10.13 | 73.3 | 106 | 0 | 9.81 | 1 |  | MT-300R26E20 | 0 | 300 | 300 | 1 | MHW-F26WN3-C | 3.2 | In-Tank Electric Booster |  | 5.3 | Integrated | 2030-03-09 | R-134A | 0.9 | Approved |  | 2018-12-10 | 2030-03-09
44A | Midea | MHW-F26WN3-D/MT-200R26E20 | 70.1 | 168.5 | 0 | 17.5 | 68.4 | 154.5 | 0 | 16.95 | 1 |  | MT-200R26E20 | 0 | 200 | 200 | 1 | MHW-F26WN3-D | 3.6 | In-Tank Electric Booster |  | 5.6 | Integrated | 2030-03-09 | R-134A | 0.9 | Approved |  | 2018-12-10 | 2030-03-09
44A | Midea | MHW-F26WN3-D/MT-300R26E20 | 65.4 | 164 | 0 | 19.68 | 62.4 | 156 | 0 | 20.34 | 1 |  | MT-300R26E20 | 0 | 300 | 300 | 1 | MHW-F26WN3-D | 3.1 | In-Tank Electric Booster |  | 5.3 | Integrated | 2030-03-09 | R-134A | 0.9 | Approved |  | 2018-12-10 | 2030-03-09
44A | Midea | MHW-V36WD2N7-C/MT-300R36E42-C | 65.4 | 342 | 0 | 41.08 | 66 | 284 | 0 | 33.48 | 1 |  | MT-300R36E42-C | 0 | 300 | 300 | 1 | MHW-V36WD2N7-C | 3.97 | In-Tank Electric Booster |  | 8.17 | Integrated | 2030-03-09 | R-290 | 0.47 | Approved |  | 2018-12-10 | 2030-03-09
44A | Midea | RSJ-15/190RDN3-C | 64 | 54 | 0 | 6.74 | 0 | 0 | 0 | 0 | 1 |  | 1 | 0 | 174 | 174 | 1 | RSJ-15/190RDN3-C | 1.5 | In-Tank Electric Booster |  | 3.5 | Integrated | 2030-03-09 | R-134A | 0.8 | Approved |  | 2018-12-10 | 2030-03-09
44A | Midea | RSJ-23/300RDN3-B | 70 | 77 | 0 | 8.02 | 62.4 | 87 | 0 | 11.36 | 1 |  | RSJ-23/300RDN3-B | 0 | 286 | 286 | 1 | RSJ-23/300RDN3-B | 2.9 | In-Tank Electric Booster |  | 5.9 | Integrated | 2030-03-09 | R-134A | 1.6 | Approved |  | 2018-12-10 | 2030-03-09
44A | Midea | RSJ-23/300RDN3-C | 71.5 | 117 | 0 | 11.55 | 68.7 | 104 | 0 | 11.29 | 1 |  | RSJ-23/300RDN3-C | 0 | 286 | 286 | 1 | RSJ-23/300RDN3-C | 3.2 | In-Tank Electric Booster |  | 6.2 | Integrated | 2030-03-09 | R-134A | 1.6 | Approved |  | 2018-12-10 | 2030-03-09
44A | Midea | RSJ-23/300RDN7-L2-C | 69.2 | 193 | 0 | 20.64 | 67.6 | 185 | 0 | 20.78 | 1 |  | RSJ-23/300RDN7-L2-C | 0 | 290 | 290 | 1 | RSJ-23/300RDN7-L2-C | 3.4 | In-Tank Electric Booster |  | 6.4 | Integrated | 2030-03-09 | R-290 | 0.42 | Approved |  | 2018-12-10 | 2030-03-09
44A | Midea | RSJ-23/300RDN7-L2-D | 63 | 284 | 0 | 36.43 | 62.1 | 263 | 0 | 34.58 | 1 |  | RSJ-23/300RDN7-L2-D | 0 | 290 | 290 | 1 | RSJ-23/300RDN7-L2-D | 3.4 | In-Tank Electric Booster |  | 7.9 | Integrated | 2030-03-09 | R-290 | 0.42 | Approved |  | 2018-12-10 | 2030-03-09
44A | Midea | SHP3290CM2 | 65.4 | 684 | 0 | 82.15 | 66 | 568 | 0 | 66.97 | 2 |  | MT-300R36E42-C | 0 | 600 | 600 | 2 | MHW-V36WD2N7-C | 7.9 | In-Tank Electric Booster |  | 16.3 | Integrated | 2030-03-09 | R-290 | 0.9 | Approved |  | 2018-12-10 | 2030-03-09
44A | Midea | SHP3290CM3 | 65.4 | 1026 | 0 | 123.23 | 66 | 852 | 0 | 100.46 | 3 |  | MT-300R36E42-C | 0 | 900 | 900 | 3 | MHW-V36WD2N7-C | 11.9 | In-Tank Electric Booster |  | 24.5 | Integrated | 2030-03-09 | R-290 | 1.4 | Approved |  | 2018-12-10 | 2030-03-09
44A | Midea | SHP3290CM4 | 65.4 | 1368 | 0 | 164.31 | 66 | 1136 | 0 | 133.94 | 4 |  | MT-300R36E42-C | 0 | 1200 | 1200 | 4 | MHW-V36WD2N7-C | 15.9 | In-Tank Electric Booster |  | 32.7 | Integrated | 2030-03-09 | R-290 | 1.9 | Approved |  | 2018-12-10 | 2030-03-03
44A | Mitsubishi Heavy Industries | 120Q-2-2000 | 72.7 | 4798 | 0 | 453.85 | 70.9 | 4520 | 0 | 456.15 | 2 |  | MPISV2000S018 | 0 | 2000 | 4000 | 4 | ESA30EH2-25 | 103.2 | No Booster |  | 103.2 | Non-integrated |  | R-744 | 34 | Approved |  | 2018-12-10
44A | Mitsubishi Heavy Industries | 120Q-2-3000 | 72.9 | 5113 | 0 | 480.45 | 71.3 | 4808 | 0 | 478.96 | 2 |  | MPISV3000S | 0 | 3000 | 6000 | 4 | ESA30EH2-25 | 103.2 | No Booster |  | 103.2 | Non-integrated |  | R-744 | 34 | Approved |  | 2018-12-10
44A | Mitsubishi Heavy Industries | 120Q-3-2000 | 73 | 5142 | 0 | 481.4 | 71.3 | 4744 | 0 | 472.54 | 3 |  | MPISV2000S018 | 0 | 2000 | 6000 | 4 | ESA30EH2-25 | 103.2 | No Booster |  | 103.2 | Non-integrated |  | R-744 | 34 | Approved |  | 2018-12-10
44A | Mitsubishi Heavy Industries | 120Q-3-3000 | 73.4 | 5452 | 0 | 503.73 | 72 | 5196 | 0 | 504.45 | 3 |  | MPISV3000S | 0 | 3000 | 9000 | 4 | ESA30EH2-25 | 103.2 | No Booster |  | 103.2 | Non-integrated |  | R-744 | 34 | Approved |  | 2018-12-10
44A | Mitsubishi Heavy Industries | 120Q-4-1000 | 72.6 | 5131 | 0 | 486.96 | 70.9 | 4788 | 0 | 484.08 | 4 |  | HSS1000MITSU | 0 | 1000 | 4000 | 4 | ESA30EH2-25 | 103.2 | No Booster |  | 103.2 | Non-integrated |  | R-744 | 34 | Approved |  | 2018-12-10
44A | Mitsubishi Heavy Industries | 120Q-4-2000 | 72.6 | 5707 | 0 | 541.74 | 71 | 5408 | 0 | 544.51 | 4 |  | MPISV2000S018 | 0 | 2000 | 8000 | 4 | ESA30EH2-25 | 103.2 | No Booster |  | 103.2 | Non-integrated |  | R-744 | 34 | Approved |  | 2018-12-10
44A | Mitsubishi Heavy Industries | 120Q-5-1000 | 70.5 | 5286 | 0 | 541.69 | 68.8 | 4797 | 0 | 519.74 | 5 |  | HSS1000MITSU | 0 | 1000 | 5000 | 4 | ESA30EH2-25 | 103.2 | No Booster |  | 103.2 | Non-integrated |  | R-744 | 34 | Approved |  | 2018-12-10
44A | Mitsubishi Heavy Industries | 120Q-6-1000 | 70.7 | 5400 | 0 | 549.26 | 69.1 | 4992 | 0 | 535.18 | 6 |  | HSS1000MITSU | 0 | 1000 | 6000 | 4 | ESA30EH2-25 | 103.2 | No Booster |  | 103.2 | Non-integrated |  | R-744 | 34 | Approved |  | 2018-12-10
44A | Mitsubishi Heavy Industries | 150Q-3-3000 | 73.3 | 6689 | 0 | 620.53 | 71.6 | 6198 | 0 | 610.18 | 3 |  | MPISV3000S | 0 | 3000 | 9000 | 5 | ESA30EH2-25 | 129 | No Booster |  | 129 | Non-integrated |  | R-744 | 42.5 | Approved |  | 2018-12-10
44A | Mitsubishi Heavy Industries | 150Q-5-2000 | 73 | 7236 | 0 | 677.98 | 71.4 | 6852 | 0 | 679.96 | 5 |  | MPISV2000S018 | 0 | 2000 | 10000 | 5 | ESA30EH2-25 | 129 | No Booster |  | 129 | Non-integrated |  | R-744 | 42.5 | Approved |  | 2018-12-10
44A | Mitsubishi Heavy Industries | 180Q-3-2000 | 73 | 7462 | 0 | 697.62 | 71.2 | 6861 | 0 | 685.37 | 3 |  | MPISV2000S018 | 0 | 2000 | 6000 | 6 | ESA30EH2-25 | 154.8 | No Booster |  | 154.8 | Non-integrated |  | R-744 | 51 | Approved |  | 2018-12-10
44A | Mitsubishi Heavy Industries | 180Q-3-3000 | 73.2 | 7663 | 0 | 711.77 | 71.5 | 7097 | 0 | 700.82 | 3 |  | MPISV3000S | 0 | 3000 | 9000 | 6 | ESA30EH2-25 | 154.8 | No Booster |  | 154.8 | Non-integrated |  | R-744 | 51 | Approved |  | 2018-12-10
44A | Mitsubishi Heavy Industries | 180Q-4-2000 | 72.4 | 7995 | 0 | 764.63 | 70.6 | 7398 | 0 | 754.93 | 4 |  | MPISV2000S018 | 0 | 2000 | 8000 | 6 | ESA30EH2-25 | 154.8 | No Booster |  | 154.8 | Non-integrated |  | R-744 | 51 | Approved |  | 2018-12-10
44A | Mitsubishi Heavy Industries | 180Q-4-3000 | 73.1 | 8865 | 0 | 825.6 | 71.5 | 8036 | 0 | 793.65 | 4 |  | MPISV3000S | 0 | 3000 | 12000 | 6 | ESA30EH2-25 | 154.8 | No Booster |  | 154.8 | Non-integrated |  | R-744 | 51 | Approved |  | 2018-12-10
44A | Mitsubishi Heavy Industries | 180Q-5-3000 | 73.2 | 8900 | 0 | 827.45 | 71.6 | 8581 | 0 | 845.74 | 5 |  | MPISV3000S | 0 | 3000 | 15000 | 6 | ESA30EH2-25 | 154.8 | No Booster |  | 154.8 | Non-integrated |  | R-744 | 51 | Approved |  | 2018-12-10
44A | Mitsubishi Heavy Industries | 180Q-6-1000 | 70.5 | 7236 | 0 | 739.58 | 69.1 | 7148 | 0 | 765.75 | 6 |  | HSS1000MITSU | 0 | 1000 | 6000 | 6 | ESA30EH2-25 | 154.8 | No Booster |  | 154.8 | Non-integrated |  | R-744 | 51 | Approved |  | 2018-12-10
44A | Mitsubishi Heavy Industries | 180Q-6-2000 | 73.1 | 8584 | 0 | 801.12 | 71.5 | 8054 | 0 | 796.31 | 6 |  | MPISV2000S018 | 0 | 2000 | 12000 | 6 | ESA30EH2-25 | 154.8 | No Booster |  | 154.8 | Non-integrated |  | R-744 | 51 | Approved |  | 2018-12-10
44A | Mitsubishi Heavy Industries | 30Q-1-1000 | 72.3 | 1295 | 0 | 124.28 | 70.6 | 1230 | 0 | 125.31 | 1 |  | HSS1000MITSU | 0 | 1000 | 1000 | 1 | ESA30EH2-25 | 25.8 | No Booster |  | 25.8 | Non-integrated |  | R-744 | 8.5 | Approved |  | 2018-12-10
44A | Mitsubishi Heavy Industries | 30Q-2-1000 | 73.2 | 1445 | 0 | 134.36 | 71.6 | 1380 | 0 | 136 | 2 |  | HSS1000MITSU | 0 | 1000 | 2000 | 1 | ESA30EH2-25 | 25.8 | No Booster |  | 25.8 | Non-integrated |  | R-744 | 8.5 | Approved |  | 2018-12-10
44A | Mitsubishi Heavy Industries | 30Q-2-2000 | 73.1 | 1577 | 0 | 146.97 | 71.4 | 1483 | 0 | 147.03 | 2 |  | MPISV2000S018 | 0 | 2000 | 4000 | 1 | ESA30EH2-25 | 25.8 | No Booster |  | 25.8 | Non-integrated |  | R-744 | 8.5 | Approved |  | 2018-12-10
44A | Mitsubishi Heavy Industries | 30Q-3-1000 | 73.2 | 1518 | 0 | 141.13 | 71.9 | 1502 | 0 | 146.55 | 3 |  | HSS1000MITSU | 0 | 1000 | 3000 | 1 | ESA30EH2-25 | 25.8 | No Booster |  | 25.8 | Non-integrated |  | R-744 | 8.5 | Approved |  | 2018-12-10
44A | Mitsubishi Heavy Industries | 30Q-4-1000 | 72.7 | 1886 | 0 | 178.25 | 71.4 | 1889 | 0 | 187.13 | 4 |  | HSS1000MITSU | 0 | 1000 | 4000 | 1 | ESA30EH2-25 | 25.8 | No Booster |  | 25.8 | Non-integrated |  | R-744 | 8.5 | Approved |  | 2018-12-10
44A | Mitsubishi Heavy Industries | 60Q-2-2000 | 72.8 | 2748 | 0 | 259.19 | 71.2 | 2572 | 0 | 256.96 | 2 |  | MPISV2000S018 | 0 | 2000 | 4000 | 2 | ESA30EH2-25 | 51.6 | No Booster |  | 51.6 | Non-integrated |  | R-744 | 17 | Approved |  | 2018-12-10
44A | Mitsubishi Heavy Industries | 60Q-3-1000 | 73.2 | 2710 | 0 | 252.3 | 71.5 | 2505 | 0 | 247.61 | 3 |  | HSS1000MITSU | 0 | 1000 | 3000 | 2 | ESA30EH2-25 | 51.6 | No Booster |  | 51.6 | Non-integrated |  | R-744 | 17 | Approved |  | 2018-12-10
44A | Mitsubishi Heavy Industries | 60Q-4-1000 | 72.7 | 2960 | 0 | 280.02 | 71.1 | 2798 | 0 | 280.39 | 4 |  | HSS1000MITSU | 0 | 1000 | 4000 | 2 | ESA30EH2-25 | 51.6 | No Booster |  | 51.6 | Non-integrated |  | R-744 | 17 | Approved |  | 2018-12-10
44A | Mitsubishi Heavy Industries | 60Q-4-2000 | 73.1 | 3681 | 0 | 343.37 | 71.7 | 3433 | 0 | 337.11 | 4 |  | MPISV2000S018 | 0 | 2000 | 8000 | 2 | ESA30EH2-25 | 51.6 | No Booster |  | 51.6 | Non-integrated |  | R-744 | 17 | Approved |  | 2018-12-10
44A | Mitsubishi Heavy Industries | 90Q-2-2000 | 72.8 | 3843 | 0 | 362.01 | 71 | 3492 | 0 | 351.31 | 2 |  | MPISV2000S018 | 0 | 2000 | 4000 | 3 | ESA30EH2-25 | 77.4 | No Booster |  | 77.4 | Non-integrated |  | R-744 | 25.5 | Approved |  | 2018-12-10
44A | Mitsubishi Heavy Industries | 90Q-3-2000 | 73.1 | 4176 | 0 | 389.51 | 71.4 | 3827 | 0 | 379.72 | 3 |  | MPISV2000S018 | 0 | 2000 | 6000 | 3 | ESA30EH2-25 | 77.4 | No Booster |  | 77.4 | Non-integrated |  | R-744 | 25.5 | Approved |  | 2018-12-10
44A | Mitsubishi Heavy Industries | 90Q-4-1000 | 72.5 | 4029 | 0 | 384.3 | 70.8 | 3828 | 0 | 388.27 | 4 |  | HSS1000MITSU | 0 | 1000 | 4000 | 3 | ESA30EH2-25 | 77.4 | No Booster |  | 77.4 | Non-integrated |  | R-744 | 25.5 | Approved |  | 2018-12-10
44A | Mitsubishi Heavy Industries | 90Q-4-2000 | 72.6 | 4793 | 0 | 455.6 | 71 | 4562 | 0 | 458.9 | 4 |  | MPISV2000S018 | 0 | 2000 | 8000 | 3 | ESA30EH2-25 | 77.4 | No Booster |  | 77.4 | Non-integrated |  | R-744 | 25.5 | Approved |  | 2018-12-10
44A | Neopower | NA32-260A | 72.1 | 85 | 0 | 8.24 | 69 | 73 | 0 | 7.84 | 1 | NA32-260A |  | 268 | 0 | 268 | 1 | NA32-260A | 3.1 | 4. No booster |  | 3.1 | Integrated | 2028-04-02 | R-290 | 0.4 | Approved |  | 2018-12-10 | 2028-04-02
44A | Optitech | OPT-HP-S-160LT | 67 | 59 | 0 | 6.75 | 63.8 | 52 | 0 | 6.54 | 1 | OPT-HP-S-160LT |  | 160 | 0 | 160 | 1 | OPT-HP-S-160LT | 4.3 | No Booster |  | 4.3 | Non-Integrated | 2027-03-27 | R-410A | 0.95 | Legacy |  | 2018-12-10 | 2025-03-31
44A | Optitech | OPT-HP-S-265LT | 69.1 | 72 | 0 | 7.72 | 65 | 56 | 0 | 6.8 | 1 | OPT-HP-S-265LT |  | 265 | 0 | 265 | 1 | OPT-HP-S-265LT | 4.4 | No Booster |  | 4.4 | Non-Integrated | 2027-03-27 | R-410A | 0.95 | Legacy |  | 2018-12-10 | 2025-03-31
44A | Power Bay | PBG2-200CO-HYBRID | 64 | 186 | 0 | 23.23 | 61.6 | 174 | 0 | 23.15 | 1 |  | PBG2-200CO-HYBRID | 0 | 205 | 205 | 1 | PBG2-200CO-HYBRID | 4.23 | In-Tank electric booster | / | 5.83 | Integrated | 2029-04-01 | R-290 | 0.34 | Approved |  | 2018-12-10 | 2029-04-01
44A | Power Bay | PBG2-250CO-HYBRID | 63.5 | 207 | 0 | 26.18 | 61.4 | 193 | 0 | 25.86 | 1 |  | PBG2-250CO-HYBRID | 0 | 253 | 253 | 1 | PBG2-250CO-HYBRID | 4.04 | In-Tank electric booster | / | 6.14 | Integrated | 2029-04-01 | R-290 | 0.34 | Approved |  | 2018-12-10 | 2029-04-01
44A | Power Bay | PBG2-300CO-HYBRID | 63.2 | 195 | 0 | 24.92 | 60.9 | 178 | 0 | 24.11 | 1 |  | PBG2-300CO-HYBRID | 0 | 303 | 303 | 1 | PBG2-300CO-HYBRID | 3.72 | In-Tank electric booster | / | 5.82 | Integrated | 2029-04-01 | R-290 | 0.34 | Approved |  | 2018-12-10 | 2029-04-01
44A | Power Bay | AIO250HP-C | 62.6 | 209 | 0 | 27.15 | 60.3 | 199 | 0 | 27.38 | 1 |  | AIO250HP-C | 0 | 253 | 253 | 1 | AIO250HP-C | 4 | In-Tank electric booster | / | 6.1 | Integrated | 2029-04-01 | R-290 | 0.34 | Approved |  | 2018-12-10 | 2029-04-01
44A | Quantum | 150-08AC6-290 | 63.9 | 70 | 0 | 8.76 | 61 | 60 | 0 | 8.11 | 1 | 150L |  | 147 | 0 | 147 | 1 | 150-08AC6-290 | 3.1 | No Booster | na | 3.1 | Integrated | 2027-01-13 | R-290 | 0.625 | Legacy |  | 2018-12-10 | 2025-03-31
44A | Quantum | 200-08AC6-290 | 63.7 | 80 | 0 | 10.07 | 61.1 | 72 | 0 | 9.72 | 1 | 200L | na | 200 | 0 | 200 | 1 | 200-08AC6-290 | 3.1 | No Booster | na | 3.1 | Integrated | 2027-01-13 | R-290 | 0.625 | Legacy |  | 2018-12-10 | 2025-03-31
44A | Quantum | 270-08AC6-290 | 66.8 | 108 | 0 | 12.45 | 64.1 | 97 | 0 | 12.09 | 1 | 270L | na | 273 | 0 | 273 | 1 | 270-08AC6-290 | 3.5 | No Booster | na | 3.5 | Integrated | 2027-01-13 | R-290 | 0.795 | Legacy |  | 2018-12-10 | 2025-03-31
44A | Quantum | 340-08AC6-290 | 69.3 | 97 | 0 | 10.32 | 65.9 | 84 | 0 | 9.94 | 1 | 340L |  | 340 | 0 | 340 | 1 | 340-08AC6-290 | 3.54 | No Booster |  | 3.54 | Non-Integrated | 2027-01-13 | R-290 | 1.03 | Legacy |  | 2018-12-10 | 2025-03-31
44A | Quantum | 340-17ACW-134 | 61.4 | 148 | 0 | 19.79 | 0 | 0 | 0 | 0 | 1 | 340L | na | 340 | 0 | 340 | 1 | 340-17ACW-134 | 6.9 | No Booster | na | 6.9 | Integrated | 2027-01-13 | R-134A | 2.8 | Approved |  | 2018-12-10 | 2027-01-13
44A | Quantum | 340-17ASW-134 | 64.7 | 197 | 0 | 24.15 | 61.8 | 163 | 0 | 21.59 | 1 | 340L | na | 340 | 0 | 340 | 1 | 340-17ASW-134 | 8.3 | No Booster | na | 8.3 | Integrated | 2027-01-13 | R-134A | 2.8 | Approved |  | 2018-12-10 | 2027-01-13
44A | Reclaim Energy | REHP-CO2-250GL-V2 | 78 | 250 | 0 | 19.11 | 76.4 | 220 | 0 | 18.04 | 1 | RE250AGLH |  | 259 | 0 | 259 | 1 | EHPE-4550P-A | 4.51 | 4. No booster |  | 4.51 | Non-integrated | 2026-03-17 | R-744 | 0.69 | Approved |  | 2018-12-10 | 2026-03-17
44A | Reclaim Energy | REHP-CO2-250SSEW-V2 | 77.7 | 240 | 0 | 18.53 | 76.4 | 220 | 0 | 18.01 | 1 | EWA-250HPT |  | 269 | 0 | 269 | 1 | EHPE-4550P-A | 4.5 | 4. No booster |  | 4.5 | Non-integrated | 2028-11-15 | R-744 | 0.69 | Approved |  | 2018-12-10 | 2028-11-15
44A | Reclaim Energy | REHP-CO2-250SST-V2 | 78.2 | 245 | 0 | 18.54 | 76.6 | 210 | 0 | 17.02 | 1 | APS250TH |  | 280 | 0 | 280 | 1 | EHPE-4550P-A | 4.45 | 4. No booster |  | 4.45 | Non-integrated | 2028-11-15 | R-744 | 0.69 | Approved |  | 2018-12-10 | 2028-11-15
44A | Reclaim Energy | REHP-CO2-315DX-V2 | 75 | 260 | 0 | 22.52 | 71.8 | 224 | 0 | 21.92 | 1 |  | RE-DXO-315 | 0 | 310 | 310 | 1 | EHPE-4550P-A | 4.5 | No Booster | / | 4.5 | Non-integrated | 2029-03-19 | R-744 | 0.69 | Approved |  | 2018-12-10 | 2029-03-19
44A | Reclaim Energy | REHP-CO2-315GL-V2 | 77.8 | 250 | 0 | 19.22 | 76.6 | 230 | 0 | 18.69 | 1 | RE315AGLH |  | 323 | 0 | 323 | 1 | EHPE-4550P-A | 4.51 | 4. No booster |  | 4.51 | Non-integrated | 2026-03-17 | R-744 | 0.69 | Approved |  | 2018-12-10 | 2026-03-17
44A | Reclaim Energy | REHP-CO2-315SSEW-V2 | 78.2 | 245 | 0 | 18.5 | 76.8 | 220 | 0 | 17.67 | 1 | EWA-315HPT |  | 332 | 0 | 332 | 1 | EHPE-4550P-A | 4.5 | 4. No booster |  | 4.5 | Non-integrated | 2028-11-15 | R-744 | 0.69 | Approved |  | 2018-12-10 | 2028-11-15
44A | Reclaim Energy | REHP-CO2-315SSQ-V2 | 78.2 | 245 | 0 | 18.51 | 76.8 | 220 | 0 | 17.69 | 1 | APS315SH |  | 333.4 | 0 | 333.4 | 1 | EHPE-4550P-A | 4.45 | 4. No booster |  | 4.45 | Non-integrated | 2028-11-15 | R-744 | 0.69 | Approved |  | 2018-12-10 | 2028-11-15
44A | Reclaim Energy | REHP-CO2-315SST-V2 | 78.2 | 245 | 0 | 18.52 | 76.8 | 220 | 0 | 17.68 | 1 | APS315TH |  | 330.9 | 0 | 330.9 | 1 | EHPE-4550P-A | 4.45 | 4. No booster |  | 4.45 | Non-integrated | 2028-11-15 | R-744 | 0.69 | Approved |  | 2018-12-10 | 2028-11-15
44A | Reclaim Energy | REHP-CO2-400GL-V2 | 78.2 | 283 | 0 | 21.41 | 76.8 | 252 | 0 | 20.28 | 1 | RE400AGLH |  | 420 | 0 | 420 | 1 | EHPE-4550P-A | 4.51 | 4. No booster |  | 4.51 | Non-integrated | 2026-03-17 | R-744 | 0.69 | Approved |  | 2018-12-10 | 2026-03-17
44A | Reclaim Energy | REHP-CO2-400SST-V2 | 78.6 | 280 | 0 | 20.78 | 77.4 | 245 | 0 | 19.22 | 1 | APS400TH |  | 420 | 0 | 420 | 1 | EHPE-4550P-A | 4.45 | 4. No booster |  | 4.45 | Non-integrated | 2028-11-15 | R-744 | 0.69 | Approved |  | 2018-12-10 | 2028-11-15
44A | Reclaim Energy | REHP-CO2-HP2-1000DX0-1 | 78 | 655 | 0 | 50.08 | 75.6 | 559 | 0 | 47.4 | 1 |  | RE-DXO-1000 | 0 | 1032 | 1032 | 2 | EHPE-4550P-A | 8.9 | No Booster | / | 8.9 | Non-integrated |  | R-744 | 1.38 | Approved |  | 2018-12-10
44A | Reclaim Energy | REHP-CO2-HP2-1000DX2-1 | 77.5 | 652 | 0 | 50.88 | 74.8 | 558 | 0 | 48.69 | 1 |  | RE-DX2-1000 | 0 | 992 | 992 | 2 | EHPE-4550P-A | 8.91 | No Booster | / | 8.91 | Non-integrated |  | R-744 | 1.38 | Approved |  | 2018-12-10
44A | Reclaim Energy | REHP-CO2-HP2-750DX0-1 | 77.7 | 573 | 0 | 44.31 | 75.7 | 511 | 0 | 43 | 1 |  | RE-DXO-750 | 0 | 839 | 839 | 2 | EHPE-4550P-A | 8.9 | No Booster | / | 8.9 | Non-integrated |  | R-744 | 1.38 | Approved |  | 2018-12-10
44A | Reclaim Energy | REHP-CO2-HP2-750DX2-1 | 77.4 | 585 | 0 | 45.91 | 75.3 | 521 | 0 | 44.72 | 1 |  | RE-DX2-750 | 0 | 805 | 805 | 2 | EHPE-4550P-A | 8.91 | No Booster | / | 8.91 | Non-integrated |  | R-744 | 1.38 | Approved |  | 2018-12-10
44A | Reclaim Energy | REHP-CO2-HP3-1000DX0-1 | 77.2 | 818 | 0 | 64.75 | 75.1 | 724 | 0 | 62.64 | 1 |  | RE-DXO-1000 | 0 | 1032 | 1032 | 3 | EHPE-4550P-A | 13.4 | No Booster | / | 13.4 | Non-integrated |  | R-744 | 2.07 | Approved |  | 2018-12-10
44A | Reclaim Energy | REHP-CO2-HP3-1000DX2-1 | 76.7 | 833 | 0 | 67.33 | 74.5 | 747 | 0 | 66.16 | 1 |  | RE-DX2-1000 | 0 | 992 | 992 | 3 | EHPE-4550P-A | 13.36 | No Booster | / | 13.36 | Non-integrated |  | R-744 | 2.07 | Approved |  | 2018-12-10
44A | Reclaim Energy | REHP-CO2-HP3-750DX0-1 | 77.3 | 739 | 0 | 58.21 | 75.3 | 647 | 0 | 55.5 | 1 |  | RE-DXO-750 | 0 | 839 | 839 | 3 | EHPE-4550P-A | 13.4 | No Booster | / | 13.4 | Non-integrated |  | R-744 | 2.07 | Approved |  | 2018-12-10
44A | Reclaim Energy | REHP-CO2-HP3-750DX2-1 | 76.9 | 761 | 0 | 60.95 | 74.8 | 682 | 0 | 59.53 | 1 |  | RE-DX2-750 | 0 | 805 | 805 | 3 | EHPE-4550P-A | 13.36 | No Booster | / | 13.36 | Non-integrated |  | R-744 | 2.07 | Approved |  | 2018-12-10
44A | Reclaim Energy | REHP-CO2-HP4-1000DX0-1 | 76.8 | 978 | 0 | 78.82 | 74.6 | 864 | 0 | 75.97 | 1 |  | RE-DXO-1000 | 0 | 1032 | 1032 | 4 | EHPE-4550P-A | 17.8 | No Booster | / | 17.8 | Non-integrated |  | R-744 | 2.76 | Approved |  | 2018-12-10
44A | Reclaim Energy | REHP-CO2-HP4-1000DX2-1 | 76.1 | 992 | 0 | 82.15 | 74 | 903 | 0 | 81.34 | 1 |  | RE-DX2-1000 | 0 | 992 | 992 | 4 | EHPE-4550P-A | 17.82 | No Booster | / | 17.82 | Non-integrated |  | R-744 | 2.76 | Approved |  | 2018-12-10
44A | Reclaim Energy | REHP-CO2-HP4-750DX0-1 | 77.1 | 912 | 0 | 72.4 | 75 | 781 | 0 | 67.76 | 1 |  | RE-DXO-750 | 0 | 839 | 839 | 4 | EHPE-4550P-A | 17.8 | No Booster | / | 17.8 | Non-integrated |  | R-744 | 2.76 | Approved |  | 2018-12-10
44A | Reclaim Energy | REHP-CO2-HP4-750DX2-1 | 76.5 | 908 | 0 | 74.13 | 74.4 | 811 | 0 | 71.93 | 1 |  | RE-DX2-750 | 0 | 805 | 805 | 4 | EHPE-4550P-A | 17.82 | No Booster | / | 17.82 | Non-integrated |  | R-744 | 2.76 | Approved |  | 2018-12-10
44A | Reclaim Energy | REHP-CO2-HP6-1000DX0-1 | 76.5 | 1328 | 0 | 108.22 | 74.4 | 1160 | 0 | 103.11 | 1 |  | RE-DXO-1000 | 0 | 1032 | 1032 | 6 | EHPE-4550P-A | 26.7 | No Booster | / | 26.7 | Non-integrated |  | R-744 | 4.14 | Approved |  | 2018-12-10
44A | Reclaim Energy | REHP-CO2-HP6-1000DX2-1 | 75.7 | 1346 | 0 | 113.36 | 73.3 | 1169 | 0 | 108.11 | 1 |  | RE-DX2-1000 | 0 | 992 | 992 | 6 | EHPE-4550P-A | 26.72 | No Booster | / | 26.72 | Non-integrated |  | R-744 | 4.14 | Approved |  | 2018-12-10
44A | Reclaim Energy | REHP-CO2-HP6-750DX0-1 | 76.9 | 1224 | 0 | 98.15 | 74.8 | 1054 | 0 | 92.25 | 1 |  | RE-DXO-750 | 0 | 839 | 839 | 6 | EHPE-4550P-A | 26.7 | No Booster | / | 26.7 | Non-integrated |  | R-744 | 4.14 | Approved |  | 2018-12-10
44A | Reclaim Energy | REHP-CO2-HP6-750DX2-1 | 76.3 | 1239 | 0 | 101.89 | 74.1 | 1078 | 0 | 97.02 | 1 |  | RE-DX2-750 | 0 | 805 | 805 | 6 | EHPE-4550P-A | 26.72 | No Booster | / | 26.72 | Non-integrated |  | R-744 | 4.14 | Approved |  | 2018-12-10
44A | Reclaim Energy | REHP-KY-CO2-250GL | 76.7 | 230 | 0 | 18.61 | 74.7 | 200 | 0 | 17.53 | 1 | RE250AGLH |  | 259 | 0 | 259 | 1 | HE-UM60AR | 4.21 | 4. No booster |  | 4.21 | Non-integrated | 2028-11-15 | R-744 | 0.9 | Approved |  | 2018-12-10 | 2028-11-15
44A | Reclaim Energy | REHP-KY-CO2-250SSEW | 76.4 | 220 | 0 | 17.98 | 74.7 | 200 | 0 | 17.54 | 1 | EWA-250HPT |  | 269 | 0 | 269 | 1 | HE-UM60AR | 4.21 | 4. No booster |  | 4.21 | Non-integrated | 2028-11-15 | R-744 | 0.9 | Approved |  | 2018-12-10 | 2028-11-15
44A | Reclaim Energy | REHP-KY-CO2-250SST | 77.1 | 225 | 0 | 17.91 | 75.1 | 190 | 0 | 16.44 | 1 | APS250TH |  | 280 | 0 | 280 | 1 | HE-UM60AR | 4.21 | 4. No booster |  | 4.21 | Non-integrated | 2028-11-15 | R-744 | 0.9 | Approved |  | 2018-12-10 | 2028-11-15
44A | Reclaim Energy | REHP-KY-CO2-315DX | 76.1 | 268 | 0 | 22.19 | 73.6 | 235 | 0 | 21.55 | 1 |  | RE-DXO-315 | 0 | 310 | 310 | 1 | HE-UM60AR | 4.3 | No Booster | / | 4.3 | Non-integrated | 2029-03-19 | R-744 | 0.9 | Approved |  | 2018-12-10 | 2029-03-19
44A | Reclaim Energy | REHP-KY-CO2-315GL | 76.6 | 230 | 0 | 18.7 | 74.9 | 210 | 0 | 18.29 | 1 | RE315AGLH |  | 323 | 0 | 323 | 1 | HE-UM60AR | 4.21 | 4. No booster |  | 4.21 | Non-integrated | 2028-11-15 | R-744 | 0.9 | Approved |  | 2018-12-10 | 2028-11-15
44A | Reclaim Energy | REHP-KY-CO2-315SSEW | 76.9 | 225 | 0 | 18 | 75.2 | 200 | 0 | 17.19 | 1 | EWA-315HPT |  | 332 | 0 | 332 | 1 | HE-UM60AR | 4.21 | 4. No booster |  | 4.21 | Non-integrated | 2028-11-15 | R-744 | 0.9 | Approved |  | 2018-12-10 | 2028-11-15
44A | Reclaim Energy | REHP-KY-CO2-315SSQ | 76.9 | 225 | 0 | 18.01 | 75.2 | 200 | 0 | 17.19 | 1 | APS315SH |  | 333.4 | 0 | 333.4 | 1 | HE-UM60AR | 4.21 | 4. No booster |  | 4.21 | Non-integrated | 2028-11-15 | R-744 | 0.9 | Approved |  | 2018-12-10 | 2028-11-15
44A | Reclaim Energy | REHP-KY-CO2-315SST | 76.9 | 225 | 0 | 18.02 | 75.2 | 200 | 0 | 17.22 | 1 | APS315TH |  | 330.9 | 0 | 330.9 | 1 | HE-UM60AR | 4.21 | 4. No booster |  | 4.21 | Non-integrated | 2028-11-15 | R-744 | 0.9 | Approved |  | 2018-12-10 | 2028-11-15
44A | Reclaim Energy | REHP-KY-CO2-400GL | 77.1 | 263 | 0 | 20.93 | 75.4 | 232 | 0 | 19.76 | 1 | RE400AGLH |  | 420 | 0 | 420 | 1 | HE-UM60AR | 4.21 | 4. No booster |  | 4.21 | Non-integrated | 2028-11-15 | R-744 | 0.9 | Approved |  | 2018-12-10 | 2028-11-15
44A | Reclaim Energy | REHP-KY-CO2-400SST | 77.5 | 260 | 0 | 20.27 | 76.1 | 232 | 0 | 19.26 | 1 | APS400TH |  | 420 | 0 | 420 | 1 | HE-UM60AR | 4.21 | 4. No booster |  | 4.21 | Non-integrated | 2028-11-15 | R-744 | 0.9 | Approved |  | 2018-12-10 | 2028-11-15
44A | Rheem | 551180 | 68 | 91 | 0 | 10.09 | 65.3 | 77 | 0 | 9.26 | 1 | Integral with heater | Integral with heater | 0 | 178 | 178 | 1 | Integral with heater | 3.1 | In-Tank Electric Booster | Integral with heater | 6.1 | Integrated | 2027-10-27 | R-134A | 0.9 | Legacy |  | 2018-12-10 | 2025-03-31
44A | Rheem | 551270 | 69.9 | 114 | 0 | 11.9 | 67.6 | 99 | 0 | 11.12 | 1 | integral | integral | 268 | 0 | 268 | 1 | integral | 4.6 | In-Tank Electric Booster | integral | 7 | Integrated | 2025-06-24 | R-134A | 0.95 | Legacy |  | 2018-12-10 | 2025-03-31
44A | Rinnai | EHPA300VM | 68.2 | 116 | 0 | 12.81 | 65 | 102 | 0 | 12.39 | 1 |  | EHPA300VM | 0 | 299.6 | 299.6 | 1 | EHPA300VM | 3.8 | In-Tank Electric Booster |  | 3.8 | Integrated | 2026-12-13 | R-290 | 0.38 | Approved |  | 2018-12-10 | 2026-12-13
44A | Rinnai | EHPA300VMH | 68.2 | 116 | 0 | 12.81 | 65 | 102 | 0 | 12.39 | 1 |  | EHPA300VMH | 0 | 300 | 300 | 1 | EHPA300VMH | 3.8 | In-Tank Electric Booster | 2.4KW | 6.2 | Integrated | 2026-12-13 | R-290 | 0.38 | Approved |  | 2018-12-10 | 2026-12-13
44A | Rinnai | EHPA340VM | 68.1 | 115 | 0 | 12.73 | 65.6 | 107 | 0 | 12.77 | 1 |  | EHPA340VM | 0 | 339.6 | 339.6 | 1 | EHPA340VM | 3.73 | In-Tank Electric Booster |  | 3.73 | Integrated | 2026-12-13 | R-290 | 0.38 | Approved |  | 2018-12-10 | 2026-12-13
44A | Rinnai | EHPA340VMH | 67.7 | 115 | 0 | 12.87 | 65.2 | 107 | 0 | 12.92 | 1 |  | EHPA340VMH | 0 | 340 | 340 | 1 | EHPA340VMH | 3.73 | In-Tank Electric Booster | 2.4KW | 6.13 | Integrated | 2025-12-13 | R-290 | 0.38 | Approved |  | 2018-12-10 | 2025-12-13
44A | Rinnai | EHPG215VM | 68.3 | 93 | 0 | 10.21 | 66.5 | 85 | 0 | 9.89 | 1 |  | EHPG215VM | 0 | 217.7 | 217.7 | 1 | EHPG215VM | 3.09 | In-Tank Electric Booster |  | 3.09 | Integrated | 2029-04-02 | R-290 | 0.36 | Approved |  | 2018-12-10 | 2029-04-02
44A | Rinnai | EHPG250VM | 69.6 | 120 | 0 | 12.65 | 67.5 | 105 | 0 | 11.82 | 1 |  | EHPG250VM | 0 | 250 | 250 | 1 | EHPG250VM | 3.8 | In-Tank Electric Booster | 2.4KW | 6.2 | Integrated | 2029-04-02 | R-290 | 0.4 | Approved |  | 2018-12-10 | 2029-04-02
44A | Rinnai | EHPG250VMP | 69.6 | 120 | 0 | 12.65 | 67.5 | 105 | 0 | 11.82 | 1 |  | EHPG250VMP | 0 | 250 | 250 | 1 | EHPG250VMP | 3.8 | In-Tank Electric Booster | 2.4KW | 6.2 | Integrated | 2029-04-02 | R-290 | 0.4 | Approved |  | 2018-12-10 | 2029-04-02
44A | Rinnai | EHPG265VM | 70.3 | 95 | 0 | 9.8 | 68.7 | 90 | 0 | 9.78 | 1 |  | EHPG265VM | 0 | 274 | 274 | 1 | EHPG265VM | 3.24 | In-Tank Electric Booster |  | 3.24 | Integrated | 2029-04-02 | R-290 | 0.4 | Approved |  | 2018-12-10 | 2029-04-02
44A | Rinnai | EHPG265VMT | 70.3 | 95 | 0 | 9.79 | 68.6 | 90 | 0 | 9.79 | 1 |  | EHPG265VMT | 0 | 274 | 274 | 1 | EHPG265VMT | 3.24 | In-Tank Electric Booster |  | 5.64 | Integrated | 2029-04-02 | R-290 | 0.4 | Approved |  | 2018-12-10 | 2029-04-02
44A | Rinnai | EHPG280VM | 69.9 | 100 | 0 | 10.43 | 68 | 91 | 0 | 10.11 | 1 |  | EHPG280VM | 0 | 283 | 283 | 1 | EHPG280VM | 3.23 | In-Tank Electric Booster |  | 3.23 | Integrated | 2029-04-02 | R-290 | 0.4 | Approved |  | 2018-12-10 | 2029-04-02
44A | Rinnai | EHPG300VM | 69.6 | 95 | 0 | 10.01 | 68 | 90 | 0 | 9.99 | 1 |  | EHPG300VM | 0 | 301 | 301 | 1 | EHPG300VM | 3.16 | In-Tank Electric Booster |  | 3.16 | Integrated | 2029-04-02 | R-290 | 0.4 | Approved |  | 2018-12-10 | 2029-04-02
44A | Rinnai | EHPS215VM | 66 | 83 | 0 | 9.78 | 62.7 | 71 | 0 | 9.19 | 1 |  | EHPS215VM | 0 | 215 | 215 | 1 | EHPS215VM | 3.03 | In-Tank Electric Booster | / | 3.03 | Integrated | 2027-10-27 | R-290 | 0.38 | Approved |  | 2018-12-10 | 2027-10-27
44A | Rinnai | EHPS265VM | 70.4 | 62 | 0 | 6.37 | 66.8 | 59 | 0 | 6.79 | 1 |  | EHPS265VM | 0 | 265 | 265 | 1 | EHPS265VM | 3.02 | In-Tank Electric Booster | / | 3.02 | Integrated | 2027-10-27 | R-290 | 0.38 | Approved |  | 2018-12-10 | 2027-10-27
44A | Rinnai | EHPT180VM | 66 | 54 | 0 | 6.36 | 61.6 | 45 | 0 | 6 | 1 |  | EHPT180VM | 0 | 181 | 181 | 1 | EHPT180VM | 2.5 | In-Tank Electric Booster | / | 2.5 | Integrated | 2027-07-29 | R-134A | 1 | Approved |  | 2018-12-10 | 2027-07-29
44A | Rinnai | EHPT250VM | 66.4 | 65 | 0 | 7.57 | 61.8 | 61 | 0 | 8.08 | 1 | EHPT250VM |  | 253 | 0 | 253 | 1 | EHPT250VM | 2.49 | In-Tank Electric Booster |  | 2.49 | Integrated | 2027-07-29 | R-134A | 1 | Approved |  | 2018-12-10 | 2027-07-29
44A | Rinnai | KSHP250M24L70 | 68.4 | 140 | 0 | 15.36 | 66 | 123 | 0 | 14.49 | 1 |  | HPTB250VM24 | 0 | 274.3 | 274.3 | 1 | SHPL70 | 6.2 | In-Tank Electric Booster | 2.4KW | 8.6 | Non-Integrated | 2026-12-13 | R-290 | 0.51 | Pending Assessment | 2025-04-22
44A | Rinnai | KSHP250M24L70H | 68.4 | 140 | 0 | 15.36 | 66 | 123 | 0 | 14.49 | 1 |  | HPTB250VM24H | 0 | 274.3 | 274.3 | 1 | SHPL70 | 6.2 | In-Tank Electric Booster | 2.4KW | 8.6 | Non-Integrated | 2026-12-13 | R-290 | 0.51 | Pending Assessment | 2025-04-22
44A | Rinnai | KSHP315M24L70 | 68.2 | 140 | 0 | 15.46 | 65.7 | 120 | 0 | 14.26 | 1 |  | HPTB315VM24 | 0 | 335.4 | 335.4 | 1 | SHPL70 | 6.2 | In-Tank Electric Booster | 2.4KW | 8.6 | Non-Integrated | 2026-12-13 | R-290 | 0.51 | Pending Assessment | 2025-04-22
44A | Rinnai | KSHP315M24L70H | 68.2 | 140 | 0 | 15.46 | 65.7 | 120 | 0 | 14.26 | 1 |  | HPTB315VM24H | 0 | 335.4 | 335.4 | 1 | SHPL70 | 6.2 | In-Tank Electric Booster | 2.4KW | 8.6 | Non-Integrated | 2026-12-13 | R-290 | 0.51 | Pending Assessment | 2025-04-22
44A | Rinnai | KSHP400M24L70 | 68.1 | 142 | 0 | 15.7 | 65.7 | 130 | 0 | 15.46 | 1 |  | HPTB400VM24 | 0 | 423.8 | 423.8 | 1 | SHPL70 | 6.2 | In-Tank Electric Booster | 2.4KW | 8.6 | Non-Integrated | 2026-12-13 | R-290 | 0.51 | Pending Assessment | 2025-04-22
44A | Rinnai | KSHP400M24L70H | 68.1 | 142 | 0 | 15.7 | 65.7 | 130 | 0 | 15.46 | 1 |  | HPTB400VM24H | 0 | 423.8 | 423.8 | 1 | SHPL70 | 6.2 | In-Tank Electric Booster | 2.4KW | 8.6 | Non-Integrated | 2026-12-13 | R-290 | 0.51 | Pending Assessment | 2025-04-22
44A | Smart Lifestyle Australia | SLA-R18-190D/N4A4C/70-2 | 67.3 | 84 | 0 | 9.52 | 64.5 | 77 | 0 | 9.48 | 1 |  | SLA-R18-190D/N4A4.2 | 0 | 204 | 204 | 1 | SLA-R18-190D/N4A4C/70-2 | 2.25 | In-Tank Electric Booster | / | 2.25 | Integrated | 2027-03-30 | R-290 | 0.28 | Approved |  | 2018-12-10 | 2027-03-30
44A | Smart Lifestyle Australia | SLA-R18-190D/N4A4C/70-5 | 68.6 | 75 | 0 | 8.16 | 65.9 | 69 | 0 | 8.16 | 1 |  | SLA-R18-190D/N4A4.2 | 0 | 204 | 204 | 1 | SLA-R18-190D/N4A4C/70-5 | 2.25 | In-Tank Electric Booster | / | 2.25 | Integrated | 2027-03-30 | R-290 | 0.28 | Approved |  | 2018-12-10 | 2027-03-30
44A | Smart Lifestyle Australia | SLA-R18-190D-N3A4 | 64.8 | 39 | 0 | 4.76 | 60.5 | 34 | 0 | 4.66 | 1 | SLA-R18-190D-N3A4 |  | 204 | 0 | 204 | 1 | SLA-R18-190D/N3A4 | 2.1 | In-Tank Electric Booster |  | 4.1 | Integrated | 2027-03-30 | R-134A | 0.9 | Approved |  | 2018-12-10 | 2027-03-30
44A | Smart Lifestyle Australia | SLA-R20-250/N3A4C | 67.2 | 74 | 0 | 8.42 | 63.3 | 70 | 0 | 8.91 | 1 | 250L |  | 253 | 0 | 253 | 1 | SLA-R20-250/N3A4C | 2.49 | In-Tank Electric Booster |  | 2.49 | Integrated | 2027-10-26 | R-134A | 1 | Approved |  | 2018-12-10 | 2027-10-26
44A | Smart Lifestyle Australia | SLA-R25-250D/N4D4C/70-2 | 63.2 | 108 | 0 | 13.8 | 0 | 0 | 0 | 0 | 1 |  | SLA-R25-250D/N4D4.2 | 0 | 260 | 260 | 1 | SLA-R25-250D/N4D4C/70-2 | 2.98 | In-Tank Electric Booster | / | 2.98 | Integrated | 2027-03-30 | R-290 | 0.39 | Approved |  | 2018-12-10 | 2027-03-30
44A | Smart Lifestyle Australia | SLA-R25-250D/N4D4C/70-5 | 64 | 93 | 0 | 11.6 | 60.6 | 84 | 0 | 11.47 | 1 |  | SLA-R25-250D/N4D4.2 | 0 | 260 | 260 | 1 | SLA-R25-250D/N4D4C/70-5 | 2.98 | In-Tank Electric Booster | / | 2.98 | Integrated | 2027-03-30 | R-290 | 0.39 | Approved |  | 2018-12-10 | 2027-03-30
44A | Smart Lifestyle Australia | SLA-R25-300D/N3D4C | 66.3 | 96 | 0 | 11.21 | 61.9 | 82 | 0 | 10.84 | 1 | SLA-R25-300D/N3D4 |  | 306 | 0 | 306 | 1 | SLA-R25-300D/N3D4C | 3.07 | In-Tank Electric Booster |  | 3.07 | Integrated | 2027-03-30 | R-134A | 1.4 | Approved |  | 2018-12-10 | 2027-03-30
44A | Smart Lifestyle Australia | SLA-R25-300D-N3D4 | 68.1 | 72 | 0 | 7.97 | 62.9 | 51 | 0 | 6.56 | 1 | SLA-R25-300D-N3D4 |  | 306 | 0 | 306 | 1 | SLA-R25-300D-N3D4 | 3 | In-Tank Electric Booster |  | 5 | Integrated | 2027-03-30 | R-134A | 1.4 | Approved |  | 2018-12-10 | 2027-03-30
44A | Smart Power Tech | SWH210A-CE | 63.2 | 167 | 0 | 21.32 | 61.3 | 156 | 0 | 20.92 | 1 |  | SWH210A-CE | 0 | 211 | 211 | 1 | SWH210A-CE | 2.59 | In-Tank electric booster | / | 2.59 | Integrated | 2029-04-01 | R-290 | 0.33 | Approved |  | 2018-12-10 | 2029-04-01
44A | Smart Power Tech | SWH270A-CE | 61.1 | 175 | 0 | 23.59 | 61.1 | 150 | 0 | 20.26 | 1 |  | SWH270A-CE | 0 | 271 | 271 | 1 | SWH270A-CE | 2.59 | In-Tank electric booster | / | 2.59 | Integrated | 2029-04-01 | R-290 | 0.33 | Approved |  | 2018-12-10 | 2029-04-01
44A | Smart Power Tech | WH265A-C | 62.3 | 100 | 0 | 13.07 | 0 | 0 | 0 | 0 | 1 |  | WH265A-C | 0 | 260 | 260 | 1 | WH265A-C | 2.87 | No Booster | / | 2.87 | Integrated | 2029-04-10 | R-290 | 0.39 | Approved |  | 2018-12-10 | 2029-04-10
44A | Smart Power Tech | WH265A-CE | 64.3 | 132 | 0 | 16.34 | 60.5 | 109 | 0 | 14.94 | 1 |  | WH265A-CE | 0 | 260 | 260 | 1 | WH265A-CE | 2.87 | In-Tank electric booster | / | 2.87 | Integrated | 2029-04-10 | R-290 | 0.39 | Approved |  | 2018-12-10 | 2029-04-10
44A | Smart Power Tech | WH315A-C | 65.8 | 107 | 0 | 12.7 | 62.8 | 97 | 0 | 12.5 | 1 |  | WH315A-C | 0 | 309 | 309 | 1 | WH315A-C | 2.92 | No Booster | / | 2.92 | Integrated | 2029-04-10 | R-290 | 0.39 | Approved |  | 2018-12-10 | 2029-04-10
44A | Smart Power Tech | WH315A-CE | 62.4 | 166 | 0 | 21.65 | 60.6 | 148 | 0 | 20.2 | 1 |  | WH315A-CE | 0 | 309 | 309 | 1 | WH315A-CE | 2.92 | In-Tank electric booster | / | 4.92 | Integrated | 2029-04-10 | R-290 | 0.39 | Approved |  | 2018-12-10 | 2029-04-10
44A | Solarbuild | NA32-260A | 72.1 | 85 | 0 | 8.24 | 69 | 73 | 0 | 7.84 | 1 | NA32-260A |  | 268 | 0 | 268 | 1 | NA32-260A | 3.1 | 4. No booster |  | 3.1 | Integrated | 2028-04-02 | R-290 | 0.4 | Approved |  | 2018-12-10 | 2028-04-02
44A | Stiebel Eltron | WWK 302 | 62.6 | 50 | 0 | 6.48 | 60.8 | 44 | 0 | 5.99 | 1 |  | WWK 302 | 0 | 302 | 302 | 1 | WWK 302 | 1.8 | No Booster | / | 1.8 | Integrated | 2025-11-28 | R-134A | 0.81 | Approved |  | 2018-12-10 | 2025-11-28
44A | Stiebel Eltron | WWK 302 H | 60.6 | 87 | 0 | 11.88 | 0 | 0 | 0 | 0 | 1 |  | WWK 302 H | 0 | 302 | 302 | 1 | WWK 302 H | 1.8 | In-Tank electric booster | / | 1.8 | Integrated | 2025-11-28 | R-134A | 0.81 | Approved |  | 2018-12-10 | 2025-11-28
44A | THERATA | KZd35-R16SWE/S-ST15 | 63.7 | 58 | 0 | 7.31 | 0 | 0 | 0 | 0 | 1 |  | KZd35-R16SWE/S-ST15 | 0 | 152 | 152 | 1 | KZd35-R16SWE/S-ST15 | 1.88 | In-Tank Electric Booster |  | 3.38 | Integrated | 2027-03-28 | R-134A | 0.88 | Legacy |  | 2018-12-10 | 2025-03-31
44A | THERATA | KZd40-R20SWE/S-ST25 | 69.9 | 86 | 0 | 8.99 | 61.1 | 83 | 0 | 11.2 | 1 |  | KZd40-R20SWE/S-ST25 | 0 | 253 | 253 | 1 | KZd40-R20SWE/S-ST25 | 2 | In-Tank Electric Booster |  | 3.5 | Integrated | 2027-03-28 | R-134A | 1 | Legacy |  | 2018-12-10 | 2025-03-31
44A | THERATA | ST15-X2 | 63.7 | 117 | 0 | 14.74 | 0 | 0 | 0 | 0 | 2 |  | KZd35-R16SWE/S-ST15 | 0 | 304 | 304 | 2 | KZd35-R16SWE/S-ST15 | 3.76 | In-Tank Electric Booster |  | 6.76 | Integrated | 2027-03-28 | R-134A | 1.76 | Legacy |  | 2018-12-10 | 2025-03-31
44A | THERATA | ST15-X3 | 63.7 | 176 | 0 | 22.18 | 0 | 0 | 0 | 0 | 3 |  | KZd35-R16SWE/S-ST15 | 0 | 456 | 456 | 3 | KZd35-R16SWE/S-ST15 | 5.64 | In-Tank Electric Booster |  | 10.14 | Integrated | 2027-03-28 | R-134A | 2.64 | Legacy |  | 2018-12-10 | 2025-03-31
44A | THERATA | ST15-X4 | 63.7 | 234 | 0 | 29.47 | 0 | 0 | 0 | 0 | 4 |  | KZd35-R16SWE/S-ST15 | 0 | 608 | 608 | 4 | KZd35-R16SWE/S-ST15 | 7.52 | In-Tank Electric Booster |  | 13.52 | Integrated | 2027-03-28 | R-134A | 3.52 | Legacy |  | 2018-12-10 | 2025-03-31
44A | THERATA | ST25-X2 | 69.9 | 172 | 0 | 17.98 | 61.1 | 166 | 0 | 22.41 | 2 |  | KZd40-R20SWE/S-ST25 | 0 | 506 | 506 | 2 | KZd40-R20SWE/S-ST25 | 4 | In-Tank Electric Booster |  | 7 | Integrated | 2027-03-28 | R-134A | 2 | Legacy |  | 2018-12-10 | 2025-03-31
44A | THERATA | ST25-X3 | 69.8 | 258 | 0 | 27.01 | 61 | 249 | 0 | 33.64 | 3 |  | KZd40-R20SWE/S-ST25 | 0 | 759 | 759 | 3 | KZd40-R20SWE/S-ST25 | 6 | In-Tank Electric Booster |  | 10.5 | Integrated | 2027-03-28 | R-134A | 3 | Approved |  | 2018-12-10 | 2027-03-28
44A | THERATA | ST25-X4 | 69.9 | 344 | 0 | 35.95 | 61.1 | 332 | 0 | 44.82 | 4 |  | KZd40-R20SWE/S-ST25 | 0 | 1012 | 1012 | 4 | KZd40-R20SWE/S-ST25 | 8 | In-Tank Electric Booster |  | 14 | Integrated | 2027-03-28 | R-134A | 4 | Approved |  | 2018-12-10 | 2027-03-28
44A | Thermann | 270THMB36 | 69.8 | 97 | 0 | 10.16 | 66.5 | 76 | 0 | 8.83 | 1 |  | 270THMB36 | 0 | 268 | 268 | 1 | 270THMB36 | 3.8 | In-Tank electric booster | / | 6.2 | Integrated | 2029-03-19 | R-290 | 0.68 | Approved |  | 2018-12-10 | 2029-03-19
44A | Thermann | 270THMB36P | 69.8 | 97 | 0 | 10.16 | 66.5 | 76 | 0 | 8.83 | 1 |  | 270THMB36P | 0 | 268 | 268 | 1 | 270THMB36P | 3.8 | In-Tank electric booster | / | 4.8 | Integrated | 2029-03-19 | R-290 | 0.68 | Approved |  | 2018-12-10 | 2029-03-19
44A | Thermann X | THP45x315 | 78 | 263 | 0 | 20.07 | 75.9 | 214 | 0 | 17.89 | 1 |  | TH315GLG | 0 | 323 | 323 | 1 | THP45 | 4.5 | No Booster | / | 4.5 | Non-integrated | 2029-09-19 | R-744 | 0.69 | Approved |  | 2018-12-10 | 2029-09-19
44A | Thermann X | THP45x400 | 78.2 | 286 | 0 | 21.66 | 76 | 238 | 0 | 19.81 | 1 |  | TH400GLG | 0 | 420 | 420 | 1 | THP45 | 4.5 | No Booster | / | 4.5 | Non-integrated | 2029-09-19 | R-744 | 0.69 | Approved |  | 2018-12-10 | 2029-09-19
44A | Wulfe | W200PW-1 | 65.6 | 73 | 0 | 8.7 | 63.4 | 67 | 0 | 8.51 | 1 | P200PW-1 | 0.00 | 200 | 0 | 200 | 1 | P200PW-1 | 2.3 | In-Tank Electric Booster | 0.00 | 3.8 | Integrated | 2024-03-28 | R-134A | 0.9 | Legacy |  | 2018-12-10 | 2024-03-28
44A | Wulfe | W250PW-1 | 67.4 | 63 | 0 | 7.12 | 64.6 | 56 | 0 | 6.87 | 1 | P250PW-1 | 0.00 | 250 | 0 | 250 | 1 | P250PW-1 | 2.4 | In-Tank Electric Booster | 0.00 | 3.9 | Integrated | 2024-03-28 | R-134A | 0.9 | Legacy |  | 2018-12-10 | 2024-03-28
44A | Wulfe | WPW200M9 | 65.6 | 72 | 0 | 8.59 | 60.8 | 52 | 0 | 7.07 | 1 |  | WPW200M9 | 0 | 194.1 | 194.1 | 1 | WPW200M9 | 3 | In-Tank electric booster | 1.5 kW | 4.5 | Integrated | 2029-03-28 | R-290 | 0.42 | Approved |  | 2018-12-10 | 2029-03-28
44A | Wulfe | WPW330M9 | 61.5 | 91 | 0 | 12.16 | 0 | 0 | 0 | 0 | 1 |  | WPW330M9 | 0 | 338.8 | 338.8 | 1 | WPW330M9 | 3.1 | In-Tank electric booster | 1.5 kW | 4.6 | Integrated | 2029-03-28 | R-290 | 0.47 | Approved |  | 2018-12-10 | 2029-03-28