## Sheet1
Product Category No. | Brand | Model | AS/NZS 4234 Version | Zone 4 Annual Energy Savings % (system load size) | Zone 4 Bs (GJ/year) (system load size) | Zone 4 Be (GJ/year) (system load size) | Zone 4 Bs (GJ/year) (step down load size) | Zone 4 Be (GJ/year) (step down load size) | Zone 5 Annual Energy Savings % (system load size) | Zone 5 Bs (GJ/year) (system load size) | Zone 5 Be (GJ/year) (system load size) | Zone 5 Bs (GJ/year) (step down load size) | Zone 5 Be (GJ/year) (step down load size) | VIC Peak Load (MJ/day) | System Size | Tank Size (L) | Tank Model Number | Heat Pump Model Number | Refrigerant Type (GWP) | Status | Application Date | Effective From | Effective To
1D & 3C | aether Australia | aether HP200 | 2021 | 69.5 | 5.0698 | 0 | 3.4281 | 0 | 67.6 | 5.4461 | 0 | 3.7209 | 0 | 42 | Medium | 204 | aether HP200 | aether HP200 | R-290 | Approved |  | 2023-05-31
1D & 3C | aether Australia | aether HP270 | 2021 | 69.3 | 5.1013 | 0 | 3.5023 | 0 | 66.9 | 5.5514 | 0 | 3.8623 | 0 | 42 | Medium | 278 | aether HP270 | aether HP270 | R-290 | Approved |  | 2023-05-31
1D & 3C | Air Source Technologies | AS-200-E-1 | 2021 | 70.5 | 4.902 | 0 | 3.3628 | 0 | 68.6 | 5.2678 | 0 | 3.637 | 0 | 42 | Medium | 204 | AS-200-E-1 | AS-200-E-1 | R-290 | Approved |  | 2023-05-31
1D & 3C | Air Source Technologies | AS-270-E-1 | 2021 | 71.1 | 4.8029 | 0 | 3.3007 | 0 | 69 | 5.1968 | 0 | 3.6467 | 0 | 42 | Medium | 278 | AS-270-E-1 | AS-270-E-1 | R-290 | Approved |  | 2023-05-31
1D & 3C | AKQUA | AK-200HPE1 | 2021 | 68.7 | 5.207 | 0 | 3.482 | 0 | 66.6 | 5.6056 | 0 | 3.8131 | 0 | 42 | Medium | 204 | AK-200HPE1 | AK-200HPE1 | R-290 | Approved |  | 2023-05-31
1D & 3C | AKQUA | AK-270HPE1 | 2021 | 69.3 | 5.1043 | 0 | 3.5036 | 0 | 66.8 | 5.564 | 0 | 3.872 | 0 | 42 | Medium | 278 | AK-270HPE1 | AK-270HPE1 | R-290 | Approved |  | 2023-05-31
1D & 3C | AMBRION | AMB-HP270 | 2021 | 73.2 | 4.4544 | 0 | 2.962 | 0 | 72 | 4.6976 | 0 | 3.1427 | 0 | 42 | Medium | 268 | AMB-HP270 | AMB-HP270 | R-290 | Approved |  | 2023-05-31
1D & 3C | Apricus Australia | APHP-R290-260 | 2021 | 0 | 0 | 0 | 0 | 0 | 0 | 0 | 0 | 0 | 0 | 0 | Medium | 255 | TY-ND-00-072 | APHP-R290-260 | R-290 | Pending Assessment | 2024-06-24
1D & 3C | Apricus Australia | APHP-R290-260 | 2021 | 68.7 | 5.1242 | 0.0734 | 3.4875 | 0.0804 | 66.9 | 5.4831 | 0.0716 | 3.753 | 0.0791 | 42 | Medium | 255 | TY-ND-00-072 | APHP-R290-260 | R-290 | Approved |  | 2023-05-31
1D & 3C | AquaPlus | APAIO200 | 2021 | 70.5 | 4.902 | 0 | 3.3628 | 0 | 68.6 | 5.2678 | 0 | 3.637 | 0 | 42 | Medium | 204 | APAIO200 | APAIO200 | R-290 | Approved |  | 2023-05-31
1D & 3C | AquaPlus | APAIO270 | 2021 | 71.1 | 4.7966 | 0 | 3.2919 | 0 | 69.1 | 5.1885 | 0 | 3.6322 | 0 | 42 | Medium | 278 | APAIO270 | APAIO270 | R-290 | Approved |  | 2023-05-31
1D & 3C | Aquatech | Dynamic_X8 | 2021 | 66.1 | 5.6339 | 0 | 3.7521 | 0 | 63.7 | 6.0967 | 0 | 4.0984 | 0 | 42 | Medium | 260.4 | Dynamic_X8 | Dynamic_X8 | R-290 | Approved |  | 2023-05-31
1D & 3C | Aquatech | Rapid/X6 | 2021 | 69.9 | 4.9972 | 0 | 3.3013 | 0 | 67.7 | 5.4188 | 0 | 3.5742 | 0 | 42 | Medium | 210.6 | Rapid/X6 | Rapid/X6 | R-290 | Approved |  | 2023-05-31
1D & 3C | Ariston | ARIHPWH-200 | 2021 | 67.9 | 5.33 | 0 | 3.6113 | 0 | 66.3 | 5.656 | 0 | 3.9047 | 0 | 42 | Medium | 209.1 | ARIHPWH-200 | ARIHPWH-280 | R-290 | Pending Assessment | 2024-05-29
1D & 3C | Ariston | ARIHPWH-280 | 2021 | 62.6 | 6.2153 | 0 | 4.0979 | 0 | 61.6 | 6.444 | 0 | 4.3663 | 0 | 42 | Medium | 286.9 | ARIHPWH-280 | ARIHPWH-280 | R-290 | Pending Assessment | 2024-05-29
1D & 3C | Dux | 200DHB25 | 2021 | 63.6 | 6.0242 | 0.0244 | 3.7103 | 0.0283 | 61.4 | 6.4629 | 0.0235 | 3.9917 | 0.0277 | 42 | Medium | 202.5 | 200DHB25 | 200DHB25 | R-290 | Approved |  | 2023-05-31
1D & 3C | Dux | 200DHB25P | 2021 | 63.6 | 6.0242 | 0.0244 | 3.7103 | 0.0283 | 61.4 | 6.4629 | 0.0235 | 3.9917 | 0.0277 | 42 | Medium | 202.5 | 200DHB25P | 200DHB25P | R-290 | Approved |  | 2023-05-31
1D & 3C | Dux | 300DHB25 | 2021 | 63.3 | 6.0751 | 0.024 | 4.0044 | 0.0277 | 62 | 6.351 | 0.0232 | 4.3963 | 0.0269 | 42 | Medium | 287.8 | 300DHB25 | 300DHB25 | R-290 | Approved |  | 2023-05-31
1D & 3C | Dux | 300DHB25P | 2021 | 63.3 | 6.0751 | 0.024 | 4.0044 | 0.0277 | 62 | 6.351 | 0.0232 | 4.3963 | 0.0269 | 42 | Medium | 287.8 | 300DHB25P | 300DHB25P | R-290 | Approved |  | 2023-05-31
1D & 3C | DUX | 270DHB36 | 2021 | 70.3 | 4.9267 | 0 | 3.1928 | 0 | 68 | 5.3635 | 0 | 3.4835 | 0 | 42 | Medium | 268 | 270DHB36 | 270DHB36 | R-290 | Approved |  | 2023-05-31
1D & 3C | DUX | 270DHB36P | 2021 | 70.3 | 4.9267 | 0 | 3.1928 | 0 | 68 | 5.3635 | 0 | 3.4813 | 0 | 42 | Medium | 268 | 270DHB36P | 270DHB36P | R-290 | Approved |  | 2023-05-31
1D & 3C | Ecogenica | EG-155FR | 2021 | 77.1 | 3.8042 | 0 | 2.4528 | 0 | 75.9 | 4.0434 | 0 | 2.6601 | 0 | 42 | Medium | 156 | EG-155FR | EG-155FR | R-290 | Approved |  | 2023-05-31
1D & 3C | Ecogenica | EG-215FR | 2021 | 77.6 | 3.7208 | 0 | 2.4247 | 0 | 76.4 | 3.966 | 0 | 2.6315 | 0 | 42 | Medium | 209 | EG-215FR | EG-215FR | R-290 | Approved |  | 2023-05-31
1D & 3C | Ecogenica | EG-215FR290 | 2021 | 75.3 | 4.0972 | 0 | 2.6819 | 0 | 73.5 | 4.4507 | 0 | 2.9534 | 0 | 42 | Medium | 209 | EG-215FR290 | EG-215FR290 | R-290 | Approved |  | 2023-05-31
1D & 3C | Ecogenica | EG-215FR290C | 2021 | 69.5 | 5.0671 | 0 | 3.3411 | 0 | 67.6 | 5.4432 | 0 | 3.6396 | 0 | 42 | Medium | 209 | EG-215FR290 | EG-215FR290C | R-290 | Approved |  | 2023-05-31
1D & 3C | Ecogenica | EG-215FRE | 2021 | 77.9 | 3.6738 | 0 | 2.4348 | 0 | 76.8 | 3.8873 | 0 | 2.6271 | 0 | 42 | Medium | 209 | 215FRE | EG-215FRE | R-290 | Approved |  | 2023-05-31
1D & 3C | Ecogenica | EG-215FREC-W | 2021 | 72.1 | 4.6266 | 0 | 3.0718 | 0 | 70.6 | 4.9314 | 0 | 3.3671 | 0 | 42 | Medium | 209 | EG-215FREC-W | EG-215FREC-W | R-290 | Approved |  | 2023-05-31
1D & 3C | Ecogenica | EG-215FRE-W | 2021 | 77.5 | 3.7327 | 0 | 2.4862 | 0 | 76.5 | 3.9458 | 0 | 2.6871 | 0 | 42 | Medium | 209 | EG-215FRE-W | EG-215FRE-W | R-290 | Approved |  | 2023-05-31
1D & 3C | Ecogenica | EG-260FR | 2021 | 74.2 | 4.282 | 0 | 2.8027 | 0 | 72.7 | 4.5835 | 0 | 3.0246 | 0 | 42 | Medium | 256 | EG-260FR | EG-260FR | R-290 | Approved |  | 2023-05-31
1D & 3C | Ecogenica | EG-260FR290 | 2021 | 73.5 | 4.3993 | 0 | 2.8937 | 0 | 71.7 | 4.7558 | 0 | 3.1848 | 0 | 42 | Medium | 254 | EG-260FR290 | EG-260FR290 | R-290 | Approved |  | 2023-05-31
1D & 3C | Ecogenica | EG-260RW | 2021 | 73.2 | 4.4515 | 0 | 2.999 | 0 | 71.4 | 4.8018 | 0 | 3.3143 | 0 | 42 | Medium | 258.5 | EG-260RW | EG-260RW | R-290 | Pending Assessment | 2024-09-02
1D & 3C | Ecogenica | EG-260RW-4.8E | 2021 | 73.2 | 4.4515 | 0 | 2.999 | 0 | 71.4 | 4.8018 | 0 | 3.3143 | 0 | 42 | Medium | 258.5 | EG-260RW-4.8E | EG-260RW-4.8E | R-290 | Pending Assessment | 2024-09-02
1D & 3C | Ecogenica | EG-260RW-4.8EC | 2021 | 67.5 | 5.3972 | 0 | 3.6355 | 0 | 65.2 | 5.8367 | 0 | 3.9962 | 0 | 42 | Medium | 258.5 | EG-260RW-4.8EC | EG-260RW-4.8EC | R-290 | Pending Assessment | 2024-09-11
1D & 3C | Ecogenica | EG-290FR | 2021 | 80.7 | 3.2037 | 0 | 2.0969 | 0 | 79.4 | 3.4546 | 0 | 2.3042 | 0 | 42 | Medium | 285 | EG-290FR | EG-290FR | R-290 | Approved |  | 2023-05-31
1D & 3C | Ecogenica | EG-290FR290 | 2021 | 74.5 | 4.2359 | 0 | 2.7691 | 0 | 72.9 | 4.5567 | 0 | 3.0177 | 0 | 42 | Medium | 285 | EG-290FR290 | EG-290FR290 | R-290 | Approved |  | 2023-05-31
1D & 3C | Ecogenica | EG-290FR290C | 2021 | 67.4 | 5.419 | 0 | 3.6046 | 0 | 65.5 | 5.7849 | 0 | 3.862 | 0 | 42 | Medium | 285 | EG-290FR290 | EG-290FR290C | R-290 | Approved |  | 2023-05-31
1D & 3C | Ecogenica | EG-290FRC | 2021 | 71.4 | 4.7457 | 0 | 3.1988 | 0 | 69.7 | 5.0783 | 0 | 3.4723 | 0 | 42 | Medium | 285 | EG-290FRC | EG-290FRC | R-290 | Approved |  | 2023-05-31
1D & 3C | Ecogenica | EG-290FRE | 2021 | 80.6 | 3.2162 | 0 | 2.1329 | 0 | 79.4 | 3.4551 | 0 | 2.327 | 0 | 42 | Medium | 285 | 290FRE | EG-290FRE | R-290 | Approved |  | 2023-05-31
1D & 3C | Ecogenica | EG-300FREC-W | 2021 | 72.5 | 4.5643 | 0 | 3.0401 | 0 | 70.6 | 4.9274 | 0 | 3.3194 | 0 | 42 | Medium | 285 | EG-300FREC-W | EG-300FREC-W | R-290 | Approved |  | 2023-05-31
1D & 3C | Ecogenica | EG-300FRE-W | 2021 | 79.2 | 3.4583 | 0 | 2.278 | 0 | 78.3 | 3.6433 | 0 | 2.4733 | 0 | 42 | Medium | 285 | EG-300FRE-W | EG-300FRE-W | R-290 | Approved |  | 2023-05-31
1D & 3C | Ecogenica | EG-300RW | 2021 | 72.7 | 4.528 | 0 | 3.1595 | 0 | 70.8 | 4.9043 | 0 | 3.4083 | 0 | 42 | Medium | 290.2 | EG-300RW | EG-300RW | R-290 | Pending Assessment | 2024-08-23
1D & 3C | Ecogenica | EG-300SW-2.0E | 2021 | 72.7 | 4.528 | 0 | 3.1595 | 0 | 70.8 | 4.9043 | 0 | 3.4083 | 0 | 42 | Medium | 290.2 | EG-300SW-2.0E | EG-300SW-2.0E | R-290 | Pending Assessment | 2024-08-23
1D & 3C | Ecogenica | EG-330FR | 2021 | 75.3 | 4.1086 | 0 | 2.6917 | 0 | 74 | 4.3664 | 0 | 2.9295 | 0 | 42 | Medium | 326 | EG-330FR | EG-330FR | R-290 | Approved |  | 2023-05-31
1D & 3C | Ecogenica | EG-330FRE | 2021 | 75.4 | 4.0834 | 0 | 2.6871 | 0 | 74 | 4.3593 | 0 | 2.921 | 0 | 42 | Medium | 326 | 330FRE | EG-330FRE | R-290 | Approved |  | 2023-05-31
1D & 3C | Ecogenica | EG-330FREC-WR | 2021 | 66.7 | 5.5279 | 0 | 3.6666 | 0 | 65.4 | 5.8155 | 0 | 3.8931 | 0 | 42 | Medium | 326 | EG-330FREC-WR | EG-330FREC-WR | R-290 | Approved |  | 2023-05-31
1D & 3C | Ecogenica | EG-330FRE-WR | 2021 | 73.1 | 4.4736 | 0 | 2.8775 | 0 | 72.2 | 4.6659 | 0 | 3.0387 | 0 | 42 | Medium | 326 | EG-330FRE-WR | EG-330FRE-WR | R-290 | Approved |  | 2023-05-31
1D & 3C | ECONOVA | ECON-260RW | 2021 | 73.2 | 4.4515 | 0 | 2.999 | 0 | 71.4 | 4.8018 | 0 | 3.3143 | 0 | 42 | Medium | 258.5 | ECON-260RW | ECON-260RW | R-290 | Pending Assessment | 2024-09-03
1D & 3C | ECONOVA | ECON-260RW-4.8E | 2021 | 73.2 | 4.4515 | 0 | 2.999 | 0 | 71.4 | 4.8018 | 0 | 3.3143 | 0 | 42 | Medium | 258.5 | ECON-260RW-4.8E | ECON-260RW-4.8E | R-290 | Pending Assessment | 2024-09-03
1D & 3C | ECONOVA | ECON-300RW | 2021 | 72.7 | 4.528 | 0 | 3.1595 | 0 | 70.8 | 4.9043 | 0 | 3.4083 | 0 | 42 | Medium | 290.2 | ECON-300RW | ECON-300RW | R-290 | Pending Assessment | 2024-08-23
1D & 3C | ECONOVA | ECON-300SW-2.0E | 2021 | 72.7 | 4.528 | 0 | 3.1595 | 0 | 70.8 | 4.9043 | 0 | 3.4083 | 0 | 42 | Medium | 290.2 | ECON-300SW-2.0E | ECON-300SW-2.0E | R-290 | Pending Assessment | 2024-08-23
1D & 3C | Edson | EG-AIOHP-200/290 | 2021 | 70.7 | 4.865 | 0 | 3.3215 | 0 | 68.8 | 5.2327 | 0 | 3.5991 | 0 | 42 | Medium | 204 | EG-AIOHP-200/290 | EG-AIOHP-200/290 | R-290 | Approved |  | 2023-05-31
1D & 3C | Edson | EG-AIOHP-270/290 | 2021 | 71.4 | 4.7526 | 0 | 3.2332 | 0 | 69.5 | 5.1241 | 0 | 3.5621 | 0 | 42 | Medium | 278 | EG-AIOHP-270/290 | EG-AIOHP-270/290 | R-290 | Approved |  | 2023-05-31
1D & 3C | Edson | EGS-AIO-200/290-C | 2021 | 62.2 | 6.2755 | 0 | 4.268 | 0 | 0 | 0 | 0 | 0 | 0 | 42 | Medium | 205 | EGS-AIO-200/290-C | EGS-AIO-200/290-C | R-290 | Approved |  | 2023-05-31
1D & 3C | Edson | EGS-AIO-200/290-R | 2021 | 75.4 | 4.0856 | 0 | 2.7598 | 0 | 73.5 | 4.4505 | 0 | 3.0733 | 0 | 42 | Medium | 205 | EGS-AIO-200/290-R | EGS-AIO-200/290-R | R-290 | Approved |  | 2023-05-31
1D & 3C | Edson | EGS-AIO-250/290-R | 2021 | 73.5 | 4.3993 | 0 | 3.016 | 0 | 71.8 | 4.7273 | 0 | 3.2993 | 0 | 42 | Medium | 253 | EGS-AIO-250/290-R | EGS-AIO-250/290-R | R-290 | Approved |  | 2023-05-31
1D & 3C | Edson | EGS-AIO-300/290-R | 2021 | 71 | 4.8171 | 0 | 3.354 | 0 | 68.4 | 5.3083 | 0 | 3.7491 | 0 | 42 | Medium | 303 | EGS-AIO-300/290-R | EGS-AIO-300/290-R | R-290 | Pending Assessment | 2024-07-12
1D & 3C | Efficiency Plus | EPG-200AC | 2021 | 65.1 | 5.8023 | 0 | 3.8971 | 0 | 62.9 | 6.2188 | 0 | 4.2162 | 0 | 42 | Medium | 204 | EPG-200AC | EPG-200AC | R-290 | Approved |  | 2023-05-31
1D & 3C | Efficiency Plus | EPG-200AD | 2021 | 69.5 | 5.0698 | 0 | 3.4281 | 0 | 67.6 | 5.4461 | 0 | 3.7209 | 0 | 42 | Medium | 204 | EPG-200AD | EPG-200AD | R-290 | Approved |  | 2023-05-31
1D & 3C | Efficiency Plus | EPG-270AC | 2021 | 65.4 | 5.7493 | 0 | 3.9078 | 0 | 62.9 | 6.2215 | 0 | 4.2648 | 0 | 42 | Medium | 278 | EPG-270AC | EPG-270AC | R-290 | Approved |  | 2023-05-31
1D & 3C | Efficiency Plus | EPG-270AD | 2021 | 69.3 | 5.1032 | 0 | 3.5034 | 0 | 66.8 | 5.564 | 0 | 3.871 | 0 | 42 | Medium | 278 | EPG-270AD | EPG-270AD | R-290 | Approved |  | 2023-05-31
1D & 3C | Emerald Energy | EE-HWS-A1-220 | 2021 | 77.6 | 3.714 | 0 | 2.48 | 0 | 75.7 | 4.074 | 0 | 2.747 | 0 | 42 | Medium | 219.6 | TY-ND-00-106 | EE-HWS-A1-220 | R-290 | Approved |  | 2023-05-31
1D & 3C | Emerald Energy | EE-HWS-A1-220-1 | 2021 | 72.3 | 4.603 | 0 | 3.116 | 0 | 69.7 | 5.087 | 0 | 3.5 | 0 | 42 | Medium | 219.6 | TY-ND-00-106 | EE-HWS-A1-220-1 | R-290 | Approved |  | 2023-05-31
1D & 3C | Emerald Energy | EE-HWS-A1-220E | 2021 | 77.6 | 3.714 | 0 | 2.48 | 0 | 75.7 | 4.074 | 0 | 2.747 | 0 | 42 | Medium | 219.6 | TY-ND-00-106 | EE-HWS-A1-220E | R-290 | Approved |  | 2023-05-31
1D & 3C | Emerald Energy | EE-HWS-A1-220E-1 | 2021 | 72.3 | 4.603 | 0 | 3.116 | 0 | 69.7 | 5.087 | 0 | 3.5 | 0 | 42 | Medium | 219.6 | TY-ND-00-106 | EE-HWS-A1-220E-1 | R-290 | Approved |  | 2023-05-31
1D & 3C | Emerald Energy | EE-HWS-A1-270 | 2021 | 75.4 | 4.09 | 0 | 2.746 | 0 | 73.6 | 4.428 | 0 | 3.013 | 0 | 42 | Medium | 270.7 | TY-ND-00-105 | EE-HWS-A1-270 | R-290 | Approved |  | 2023-05-31
1D & 3C | Emerald Energy | EE-HWS-A1-270-1 | 2021 | 70.9 | 4.8278 | 0 | 3.2837 | 0 | 68.5 | 5.2798 | 0 | 3.6142 | 0 | 42 | Medium | 270.7 | TY-ND-00-105 | EE-HWS-A1-270-1 | R-290 | Approved |  | 2023-05-31
1D & 3C | Emerald Energy | EE-HWS-A1-270E | 2021 | 74.9 | 4.168 | 0 | 2.803 | 0 | 73 | 4.539 | 0 | 3.097 | 0 | 42 | Medium | 270.7 | TY-ND-00-105 | EE-HWS-A1-270E | R-290 | Approved |  | 2023-05-31
1D & 3C | Emerald Energy | EE-HWS-A1-270E-1 | 2021 | 70.9 | 4.8278 | 0 | 3.2837 | 0 | 68.5 | 5.2798 | 0 | 3.6142 | 0 | 42 | Medium | 270.7 | TY-ND-00-105 | EE-HWS-A1-270E-1 | R-290 | Approved |  | 2023-05-31
1D & 3C | Emerald Energy | EE-HWS-A1-320 | 2021 | 75.6 | 4.0516 | 0 | 2.8827 | 0 | 73.7 | 4.4198 | 0 | 3.1754 | 0 | 42 | Medium | 326.5 | EE-HWS-A1-320 | EE-HWS-A1-320 | R-290 | Approved |  | 2023-05-31
1D & 3C | Emerald Energy | EE-HWS-A1-320-1 | 2021 | 65.9 | 5.6612 | 0 | 3.8412 | 0 | 65.7 | 5.7556 | 0 | 3.9201 | 0 | 42 | Medium | 326.5 | EE-HWS-A1-320-1 | EE-HWS-A1-320-1 | R-290 | Approved |  | 2023-05-31
1D & 3C | Emerald Energy | EE-HWS-A1-320E | 2021 | 75.6 | 4.0516 | 0 | 2.8827 | 0 | 73.7 | 4.4198 | 0 | 3.1754 | 0 | 42 | Medium | 326.5 | EE-HWS-A1-320E | EE-HWS-A1-320E | R-290 | Approved |  | 2023-05-31
1D & 3C | Emerald Energy | EE-HWS-A1-320E-1 | 2021 | 65.9 | 5.6618 | 0 | 3.8416 | 0 | 65.7 | 5.7562 | 0 | 3.9205 | 0 | 42 | Medium | 326.5 | EE-HWS-A1-320E-1 | EE-HWS-A1-320E-1 | R-290 | Approved |  | 2023-05-31
1D & 3C | Emerald Energy | HPR200 | 2021 | 81.4 | 3.0936 | 0 | 2.1469 | 0 | 80.8 | 3.2283 | 0 | 2.2784 | 0 | 42 | Medium | 197 | HPR200 | HPR200 | R-290 | Approved |  | 2023-05-31
1D & 3C | Emerald Energy | HPR200-1 | 2021 | 75 | 4.1603 | 0 | 2.8581 | 0 | 74.8 | 4.2276 | 0 | 2.9151 | 0 | 42 | Medium | 197 | HPR200-1 | HPR200-1 | R-290 | Approved |  | 2023-05-31
1D & 3C | Emerald Energy | HPR200E | 2021 | 81.4 | 3.0936 | 0 | 2.1469 | 0 | 80.8 | 3.2283 | 0 | 2.2784 | 0 | 42 | Medium | 197 | HPR200E | HPR200E | R-290 | Approved |  | 2023-05-31
1D & 3C | Emerald Energy | HPR200E-1 | 2021 | 75 | 4.1606 | 0 | 2.8583 | 0 | 74.8 | 4.2279 | 0 | 2.9154 | 0 | 42 | Medium | 197 | HPR200E-1 | HPR200E-1 | R-290 | Approved |  | 2023-05-31
1D & 3C | Emerald Energy | HPR300 | 2021 | 79.1 | 3.4654 | 0 | 2.4525 | 0 | 78.1 | 3.6695 | 0 | 2.6719 | 0 | 42 | Medium | 290.4 | HPR300 | HPR300 | R-290 | Approved |  | 2023-05-31
1D & 3C | Emerald Energy | HPR300-1 | 2021 | 70.5 | 4.9063 | 0 | 3.4318 | 0 | 68.4 | 5.3003 | 0 | 3.7687 | 0 | 42 | Medium | 290.4 | HPR300-1 | HPR300-1 | R-290 | Approved |  | 2023-05-31
1D & 3C | Emerald Energy | HPR300E | 2021 | 79.1 | 3.4654 | 0 | 2.4525 | 0 | 78.1 | 3.6695 | 0 | 2.6719 | 0 | 42 | Medium | 290.4 | HPR300E | HPR300E | R-290 | Approved |  | 2023-05-31
1D & 3C | Emerald Energy | HPR300E-1 | 2021 | 70.5 | 4.9068 | 0 | 3.4322 | 0 | 68.4 | 5.3009 | 0 | 3.7691 | 0 | 42 | Medium | 290.4 | HPR300E-1 | HPR300E-1 | R-290 | Approved |  | 2023-05-31
1D & 3C | ENEFT | EL220AIO | 2021 | 69.9 | 4.993 | 0 | 3.482 | 0 | 67.5 | 5.454 | 0 | 3.888 | 0 | 42 | Medium | 220 | EL220AIO | EL220AIO | R-290 | Approved |  | 2023-05-31
1D & 3C | ENEFT | EL220AIO-NE | 2021 | 62.6 | 6.2051 | 0 | 4.3406 | 0 | 0 | 0 | 0 | 0 | 0 | 42 | Medium | 220 | EL220AIO-NE | EL220AIO-NE | R-290 | Approved |  | 2023-05-31
1D & 3C | ENEFT | EL320AIO | 2021 | 68 | 5.309 | 0 | 3.47 | 0 | 65.7 | 5.756 | 0 | 3.825 | 0 | 42 | Medium | 320 | EL320AIO | EL320AIO | R-290 | Approved |  | 2023-05-31
1D & 3C | ENEFT | EL320AIO2 | 2021 | 73.2 | 4.446 | 0 | 3.0645 | 0 | 70.2 | 4.9949 | 0 | 3.4449 | 0 | 42 | Medium | 320 | EL320AIO2 | EL320AIO2 | R-290 | Approved |  | 2023-05-31
1D & 3C | ENEFT | EL320AIO-NE | 2021 | 68.6 | 5.2092 | 0 | 3.5724 | 0 | 66 | 5.7008 | 0 | 4.0073 | 0 | 42 | Medium | 320 | EL320AIO-NE | EL320AIO-NE | R-290 | Approved |  | 2023-05-31
1D & 3C | Enviroheat | EH200M9 | 2021 | 67.9 | 5.3262 | 0 | 3.5761 | 0 | 65.6 | 5.77 | 0 | 3.8688 | 0 | 42 | Medium | 194.1 | EH200M9 | EH200M9 | R-290 | Approved |  | 2023-05-31
1D & 3C | Enviroheat | EH330M9 | 2021 | 63.3 | 6.0884 | 0 | 4.1786 | 0 | 61.1 | 6.5288 | 0 | 4.5888 | 0 | 42 | Medium | 338.8 | EH330M9 | EH330M9 | R-290 | Pending Assessment | 2024-08-23
1D & 3C | Envirosun | ES200M9 | 2021 | 67.9 | 5.3262 | 0 | 3.5761 | 0 | 65.6 | 5.77 | 0 | 3.8688 | 0 | 42 | Medium | 194.1 | ES200M9 | ES200M9 | R-290 | Approved |  | 2023-05-31
1D & 3C | Envirosun | ES330M9 | 2021 | 63.3 | 6.0884 | 0 | 4.1786 | 0 | 61.1 | 6.5288 | 0 | 4.5888 | 0 | 42 | Medium | 338.8 | ES330M9 | ES330M9 | R-290 | Pending Assessment | 2024-08-23
1D & 3C | Everhot | 251180 | 2021 | 0 | 0 | 0 | 0 | 0 | 68.9 | 5.2125 | 0 | 0 | 0 | 0 | Medium | 178 | 251180 | 251180 | R-134A | Approved ESS | 2023-08-01
1D & 3C | Everhot | 251180 | 2021 | 0 | 0 | 0 | 0 | 0 | 66.4 | 3.4773 | 0 | 0 | 0 | 0 | Small | 178 | 251180 | 251180 | R-134A | Approved ESS | 2023-08-01
1D & 3C | Everhot | 251E280 | 2021 | 72.3 | 4.5958 | 0 | 3.0423 | 0 | 71.3 | 4.8155 | 0 | 3.2506 | 0 | 42 | Medium | 280 | 251E280 | 251E280 | R-290 | Approved |  | 2023-05-31
1D & 3C | Everhot | 251E280 | 2021 | 70.2 | 3.0423 | 0 | 2.3038 | 0 | 68.6 | 3.2506 | 0 | 2.4875 | 0 | 25.2 | Small | 280 | 251E280 | 251E280 | R-290 | Approved |  | 2023-05-31
1D & 3C | EVOHEAT | EVO150-1 | 2021 | 0 | 0 | 0 | 0 | 0 | 67.1 | 5.5189 | 0 | 3.7939 | 0 | 42 | Medium | 149 | EVO150-1 | EVO150-1 | R-134A | Pending Assessment | 2024-09-24
1D & 3C | EVOHEAT | EVO270-E | 2021 | 72.8 | 4.5215 | 0 | 3.0213 | 0 | 71.4 | 4.7939 | 0 | 3.2271 | 0 | 42 | Medium | 268 | EVO270-E | EVO270-E | R-290 | Approved |  | 2023-05-31
1D & 3C | EVOHEAT | EVO315-C | 2021 | 0 | 0 | 0 | 0 | 0 | 66.9 | 5.5526 | 0 | 3.7873 | 0 | 42 | Medium | 312 | EVO315-C | EVO315-C | R-134A | Pending Assessment | 2024-09-24
1D & 3C | FORSSMAN | EHPSV265-RE | 2021 | 71.8 | 4.6854 | 0 | 3.163 | 0 | 69 | 5.2091 | 0 | 3.545 | 0 | 42 | Medium | 260 | EHPSV265-RE | EHPSV265-RE | R-290 | Approved |  | 2023-05-31
1D & 3C | FORSSMAN | EHPSV315-RE | 2021 | 72.9 | 4.5082 | 0 | 3.0693 | 0 | 70.6 | 4.9363 | 0 | 3.4056 | 0 | 42 | Medium | 309 | EHPSV315-RE | EHPSV315-RE | R-290 | Approved |  | 2023-05-31
1D & 3C | GREE | GRS-2.3Pd/TD200ANpB-K | 2021 | 69.3 | 5.1034 | 0 | 3.4908 | 0 | 68.4 | 5.3038 | 0 | 3.652 | 0 | 42 | Medium | 211 | GRS-2.3Pd/TD200ANpB-K | GRS-2.3Pd/TD200ANpB-K | R-290 | Pending Assessment | 2024-08-08
1D & 3C | GREE | GRS-2.3Pd/TD200ANpH-K | 2021 | 76.8 | 3.8539 | 0 | 2.6169 | 0 | 75.7 | 4.0788 | 0 | 2.803 | 0 | 42 | Medium | 211 | GRS-2.3Pd/TD200ANpH-K | GRS-2.3Pd/TD200ANpH-K | R-290 | Pending Assessment | 2024-08-08
1D & 3C | GREE | GRS-2.3Pd/TD270ANpB-K | 2021 | 67.8 | 5.3429 | 0 | 3.6819 | 0 | 66.9 | 5.5551 | 0 | 3.8376 | 0 | 42 | Medium | 271 | GRS-2.3Pd/TD270ANpB-K | GRS-2.3Pd/TD270ANpB-K | R-290 | Pending Assessment | 2024-08-08
1D & 3C | GREE | GRS-2.3Pd/TD270ANpH-K | 2021 | 76.7 | 3.8716 | 0 | 2.6713 | 0 | 75.5 | 4.1142 | 0 | 2.8565 | 0 | 42 | Medium | 271 | GRS-2.3Pd/TD270ANpH-K | GRS-2.3Pd/TD270ANpH-K | R-290 | Pending Assessment | 2024-08-08
1D & 3C | H2O VAULT | H2O-190/N6A1 | 2021 | 78.1 | 3.637 | 0 | 2.5051 | 0 | 76.7 | 3.9053 | 0 | 2.7158 | 0 | 42 | Medium | 204 | H2O-190/N6A1 | H2O-190/N6A1 | R-290 | Approved |  | 2023-05-31
1D & 3C | H2O VAULT | H2O-300/N6D1 | 2021 | 75.1 | 4.1347 | 0 | 2.8476 | 0 | 72.9 | 4.5559 | 0 | 3.1154 | 0 | 42 | Medium | 309 | H2O-300/N6D1 | H2O-300/N6D1 | R-290 | Approved |  | 2023-05-31
1D & 3C | Haier | HP200M1-U1 | 2021 | 71.6 | 4.711 | 0 | 3.2038 | 0 | 69.7 | 5.085 | 0 | 3.4795 | 0 | 42 | Medium | 197.6 | HP200M1-U1 | HP200M1-U1 | R-290 | Approved |  | 2023-05-31
1D & 3C | Haier | HP250M1-U1 | 2021 | 74 | 4.3215 | 0 | 2.9271 | 0 | 71.9 | 4.711 | 0 | 3.2346 | 0 | 42 | Medium | 254.2 | HP250M1-U1 | HP250M1-U1 | R-290 | Approved |  | 2023-05-31
1D & 3C | Haier | HP300S2-F7 | 2021 | 65.3 | 5.782 | 0 | 4.169 | 0 | 64.6 | 5.96 | 0 | 4.409 | 0 | 42 | Medium | 276 | THP300S2-F7 | HP300S2-F7 | R-32 | Approved |  | 2023-05-31
1D & 3C | HURLCON HYDRONIC HEATING | HH-R290-200 | 2021 | 68.7 | 5.207 | 0 | 3.482 | 0 | 66.6 | 5.6056 | 0 | 3.8131 | 0 | 42 | Medium | 204 | HH-R290-200 | HH-R290-200 | R-290 | Approved |  | 2023-05-31
1D & 3C | HURLCON HYDRONIC HEATING | HH-R290-270 | 2021 | 69.3 | 5.1032 | 0 | 3.5034 | 0 | 66.8 | 5.564 | 0 | 3.871 | 0 | 42 | Medium | 278 | HH-R290-270 | HH-R290-270 | R-290 | Approved |  | 2023-05-31
1D & 3C | Hydrotherm | Dynamic_X8 | 2021 | 66.1 | 5.6339 | 0 | 3.7521 | 0 | 63.7 | 6.0967 | 0 | 4.0984 | 0 | 42 | Medium | 260.4 | Dynamic_X8 | Dynamic_X8 | R-290 | Approved |  | 2023-05-31
1D & 3C | Hydrotherm | Rapid/X6 | 2021 | 69.9 | 4.9972 | 0 | 3.3013 | 0 | 67.7 | 5.4188 | 0 | 3.5742 | 0 | 42 | Medium | 210.6 | Rapid/X6 | Rapid/X6 | R-290 | Approved |  | 2023-05-31
1D & 3C | iHeat/iStore | PASHW015-270LD-FL02-R290 | 2021 | 71.9 | 4.6641 | 0 | 3.148 | 0 | 70.5 | 4.9443 | 0 | 3.3627 | 0 | 42 | Medium | 270 | PASHW015-270LD-FL02-R290 | PASHW015-270LD-FL02-R290 | R-290 | Approved |  | 2023-05-31
1D & 3C | iStore | PASHW008-180LD-NM-R290 | 2021 | 63.8 | 6.0183 | 0 | 4.2074 | 0 | 61.1 | 6.5226 | 0 | 4.6264 | 0 | 42 | Medium | 184 | PASHW008-180LD-NM-R290 | PASHW008-180LD-NM-R290 | R-290 | Pending Assessment | 2024-09-20
1D & 3C | JIADELE | JHR18-190LD/YT/D | 2021 | 78.3 | 3.5976 | 0 | 2.4423 | 0 | 77.2 | 3.8313 | 0 | 2.633 | 0 | 42 | Medium | 204 | HP-17-190 | JHR18-190LD/YT/D | R-290 | Approved |  | 2023-05-31
1D & 3C | JIADELE | JHR25-300LD/YT/D | 2021 | 74.6 | 4.2273 | 0 | 2.8822 | 0 | 72.5 | 4.6133 | 0 | 3.1703 | 0 | 42 | Medium | 309 | HP-24-300 | JHR25-300LD/YT/D | R-290 | Approved |  | 2023-05-31
1D & 3C | Midea | MHW-V28WD2N7/MT-200R28E20 | 2021 | 81.6 | 2.9073 | 0.1409 | 1.9751 | 0.1497 | 80.9 | 3.0693 | 0.1399 | 2.1767 | 0.1483 | 42 | Medium | 200 | MT-200R28E20 | MHW-V28WD2N7 | R-290 | Approved |  | 2023-05-31
1D & 3C | Midea | MHW-V28WD2N7/MT-300R28E20 | 2021 | 78.9 | 3.3753 | 0.1366 | 2.3155 | 0.1467 | 77.8 | 3.5832 | 0.1354 | 2.5273 | 0.1453 | 42 | Medium | 300 | MT-300R28E20 | MHW-V28WD2N7 | R-290 | Approved |  | 2023-05-31
1D & 3C | Midea | RSJ-15/190RDN7-L2 | 2021 | 72.8 | 4.4282 | 0.0925 | 2.9528 | 0.1042 | 71.1 | 4.7535 | 0.0898 | 3.1771 | 0.1024 | 42 | Medium | 176 | RSJ-15/190RDN7-L2 | RSJ-15/190RDN7-L2 | R-290 | Approved |  | 2023-05-31
1D & 3C | Midea | RSJ-23/300RDN7-L2 | 2021 | 77.3 | 3.7149 | 0.0515 | 2.5661 | 0.0553 | 76.2 | 3.9487 | 0.0508 | 2.6719 | 0.055 | 42 | Medium | 290 | RSJ-23/300RDN7-L2 | RSJ-23/300RDN7-L2 | R-290 | Approved |  | 2023-05-31
1D & 3C | Neopower | NA31-210A | 2021 | 70.1 | 4.967 | 0 | 3.261 | 0 | 68.2 | 5.341 | 0 | 3.565 | 0 | 42 | Medium | 218 | NA31-210A | NA31-210A | R-290 | Approved |  | 2023-05-31
1D & 3C | Neopower | NA32-260A | 2021 | 69.5 | 5.062 | 0 | 3.317 | 0 | 67.4 | 5.479 | 0 | 3.595 | 0 | 42 | Medium | 268 | NA32-260A | NA32-260A | R-290 | Approved |  | 2023-05-31
1D & 3C | Neopower | NA33-160B | 2021 | 66.4 | 5.589 | 0 | 3.686 | 0 | 64.8 | 5.913 | 0 | 3.873 | 0 | 42 | Medium | 163 | KS-160FLDA8 | NA33-160B | R-32 | Approved |  | 2023-05-31
1D & 3C | Neopower | NA34-260B | 2021 | 68.6 | 5.22 | 0 | 3.407 | 0 | 67.1 | 5.525 | 0 | 3.581 | 0 | 42 | Medium | 265 | KS-260FLDA8 | NA34-260B | R-32 | Approved |  | 2023-05-31
1D & 3C | Power Bay | PB-200RE | 2021 | 70.7 | 4.8652 | 0 | 3.321 | 0 | 68.8 | 5.2329 | 0 | 3.5999 | 0 | 42 | Medium | 204 | PB-200RE | PB-200RE | R-290 | Approved |  | 2023-05-31
1D & 3C | Power Bay | PB-270RE | 2021 | 71.4 | 4.7533 | 0 | 3.2337 | 0 | 69.5 | 5.126 | 0 | 3.5628 | 0 | 42 | Medium | 278 | PB-270RE | PB-270RE | R-290 | Approved |  | 2023-05-31
1D & 3C | Power Bay | PBG2-200RE-HYBRID | 2021 | 75.4 | 4.0856 | 0 | 2.7598 | 0 | 73.5 | 4.4505 | 0 | 3.0733 | 0 | 42 | Medium | 205 | PBG2-200RE-HYBRID | PBG2-200RE-HYBRID | R-290 | Pending Assessment | 2024-09-12
1D & 3C | Power Bay | PBG2-250RE-HYBRID | 2021 | 73.5 | 4.3998 | 0 | 3.0174 | 0 | 71.8 | 4.7284 | 0 | 3.2997 | 0 | 42 | Medium | 253 | PBG2-250RE-HYBRID | PBG2-250RE-HYBRID | R-290 | Approved |  | 2023-05-31
1D & 3C | Power Bay | PBG2-300RE-HYBRID | 2021 | 74.4 | 4.2446 | 0 | 2.9386 | 0 | 71.7 | 4.7503 | 0 | 3.3424 | 0 | 42 | Medium | 303 | PBG2-300RE-HYBRID | PBG2-300RE-HYBRID | R-290 | Pending Assessment | 2024-09-12
1D & 3C | POWERED BY NATURE | PBN-R290-200 | 2021 | 68.7 | 5.207 | 0 | 3.482 | 0 | 66.6 | 5.6056 | 0 | 3.8131 | 0 | 42 | Medium | 204 | PBN-R290-200 | PBN-R290-200 | R-290 | Approved |  | 2023-05-31
1D & 3C | POWERED BY NATURE | PBN-R290-270 | 2021 | 69.3 | 5.1032 | 0 | 3.5034 | 0 | 66.8 | 5.564 | 0 | 3.871 | 0 | 42 | Medium | 278 | PBN-R290-270 | PBN-R290-270 | R-290 | Approved |  | 2023-05-31
1D & 3C | Reclaim Energy | REHP-CO2-160GL-V2 | 2021 | 0 | 0 | 0 | 0 | 0 | 0 | 0 | 0 | 0 | 0 | 0 | Medium | 163 | RE160AGLH | EHPE-4550P-A | R-744 | Pending Assessment | 2024-06-24
1D & 3C | Reclaim Energy | REHP-CO2-160GL-V2 | 2021 | 76 | 3.9406 | 0.053 | 2.6143 | 0.0556 | 75.2 | 4.1041 | 0.0529 | 2.7266 | 0.0555 | 42 | Medium | 163 | RE160AGLH | EHPE-4550P-A | R-744 | Approved |  | 2023-05-31
1D & 3C | Reclaim Energy | REHP-CO2-160SST-V2 | 2021 | 0 | 0 | 0 | 0 | 0 | 0 | 0 | 0 | 0 | 0 | 0 | Medium | 180 | APS160TH | EHPE-4550P-A | R-744 | Pending Assessment | 2024-06-24
1D & 3C | Reclaim Energy | REHP-CO2-160SST-V2 | 2021 | 75.9 | 3.9468 | 0.053 | 2.6451 | 0.0555 | 75.1 | 4.1192 | 0.0528 | 2.809 | 0.0554 | 42 | Medium | 180 | APS160TH | EHPE-4550P-A | R-744 | Approved |  | 2023-05-31
1D & 3C | Reclaim Energy | REHP-CO2-250GL-V2 | 2021 | 0 | 0 | 0 | 0 | 0 | 0 | 0 | 0 | 0 | 0 | 0 | Medium | 259 | RE250AGLH | EHPE-4550P-A | R-744 | Pending Assessment | 2024-06-24
1D & 3C | Reclaim Energy | REHP-CO2-250GL-V2 | 2021 | 75.2 | 4.0715 | 0.0527 | 2.7253 | 0.0554 | 74.6 | 4.2076 | 0.0526 | 2.8652 | 0.0553 | 42 | Medium | 259 | RE250AGLH | EHPE-4550P-A | R-744 | Approved |  | 2023-05-31
1D & 3C | Reclaim Energy | REHP-CO2-250SSEW-V2 | 2021 | 0 | 0 | 0 | 0 | 0 | 0 | 0 | 0 | 0 | 0 | 0 | Medium | 269 | EWA-250HPT | EHPE-4550P-A | R-744 | Pending Assessment | 2024-06-24
1D & 3C | Reclaim Energy | REHP-CO2-250SSEW-V2 | 2021 | 75.1 | 4.0889 | 0.0527 | 2.7971 | 0.0553 | 74.2 | 4.2746 | 0.0525 | 2.9494 | 0.0551 | 42 | Medium | 269 | EWA-250HPT | EHPE-4550P-A | R-744 | Approved |  | 2023-05-31
1D & 3C | Reclaim Energy | REHP-CO2-250SST-V2 | 2021 | 0 | 0 | 0 | 0 | 0 | 0 | 0 | 0 | 0 | 0 | 0 | Medium | 280 | APS250TH | EHPE-4550P-A | R-744 | Pending Assessment | 2024-06-24
1D & 3C | Reclaim Energy | REHP-CO2-250SST-V2 | 2021 | 75.8 | 3.9711 | 0.0529 | 2.6728 | 0.0554 | 75 | 4.1498 | 0.0527 | 2.868 | 0.0552 | 42 | Medium | 280 | APS250TH | EHPE-4550P-A | R-744 | Approved |  | 2023-05-31
1D & 3C | Reclaim Energy | REHP-CO2-315GL-V2 | 2021 | 0 | 0 | 0 | 0 | 0 | 0 | 0 | 0 | 0 | 0 | 0 | Medium | 323 | RE315AGLH | EHPE-4550P-A | R-744 | Pending Assessment | 2024-06-24
1D & 3C | Reclaim Energy | REHP-CO2-315GL-V2 | 2021 | 74.6 | 4.1699 | 0.0526 | 2.8522 | 0.0552 | 74 | 4.3169 | 0.0525 | 3.0623 | 0.055 | 42 | Medium | 323 | RE315AGLH | EHPE-4550P-A | R-744 | Approved |  | 2023-05-31
1D & 3C | Reclaim Energy | REHP-CO2-315SSEW-V2 | 2021 | 0 | 0 | 0 | 0 | 0 | 0 | 0 | 0 | 0 | 0 | 0 | Medium | 332 | EWA-315HPT | EHPE-4550P-A | R-744 | Pending Assessment | 2024-06-24
1D & 3C | Reclaim Energy | REHP-CO2-315SSEW-V2 | 2021 | 75.7 | 3.9867 | 0.0528 | 2.7741 | 0.0553 | 75.2 | 4.1115 | 0.0527 | 2.9933 | 0.0551 | 42 | Medium | 332 | EWA-315HPT | EHPE-4550P-A | R-744 | Approved |  | 2023-05-31
1D & 3C | Reclaim Energy | REHP-CO2-315SSQ-V2 | 2021 | 0 | 0 | 0 | 0 | 0 | 0 | 0 | 0 | 0 | 0 | 0 | Medium | 333.4 | APS315SH | EHPE-4550P-A | R-744 | Pending Assessment | 2024-06-24
1D & 3C | Reclaim Energy | REHP-CO2-315SSQ-V2 | 2021 | 75.7 | 3.9877 | 0.0528 | 2.7731 | 0.0553 | 75.3 | 4.0944 | 0.0527 | 2.9858 | 0.0551 | 42 | Medium | 333.4 | APS315SH | EHPE-4550P-A | R-744 | Approved |  | 2023-05-31
1D & 3C | Reclaim Energy | REHP-CO2-315SST-V2 | 2021 | 0 | 0 | 0 | 0 | 0 | 0 | 0 | 0 | 0 | 0 | 0 | Medium | 330.9 | APS315TH | EHPE-4550P-A | R-744 | Pending Assessment | 2024-06-24
1D & 3C | Reclaim Energy | REHP-CO2-315SST-V2 | 2021 | 75.6 | 4.0021 | 0.0528 | 2.7878 | 0.0553 | 75 | 4.1385 | 0.0527 | 3.0091 | 0.055 | 42 | Medium | 330.9 | APS315TH | EHPE-4550P-A | R-744 | Approved |  | 2023-05-31
1D & 3C | Reclaim Energy | REHP-CO2-400GL-V2 | 2021 | 0 | 0 | 0 | 0 | 0 | 0 | 0 | 0 | 0 | 0 | 0 | Medium | 420 | RE400AGLH | EHPE-4550P-A | R-744 | Pending Assessment | 2024-06-24
1D & 3C | Reclaim Energy | REHP-CO2-400GL-V2 | 2021 | 74.3 | 4.2239 | 0.0525 | 2.8816 | 0.0551 | 73.1 | 4.4682 | 0.0523 | 3.0296 | 0.055 | 42 | Medium | 420 | RE400AGLH | EHPE-4550P-A | R-744 | Approved |  | 2023-05-31
1D & 3C | Reclaim Energy | REHP-CO2-400SST-V2 | 2021 | 0 | 0 | 0 | 0 | 0 | 0 | 0 | 0 | 0 | 0 | 0 | Medium | 420 | APS400TH | EHPE-4550P-A | R-744 | Pending Assessment | 2024-06-24
1D & 3C | Reclaim Energy | REHP-CO2-400SST-V2 | 2021 | 74.8 | 4.1256 | 0.0526 | 2.7451 | 0.0553 | 73.6 | 4.373 | 0.0524 | 2.8883 | 0.0552 | 42 | Medium | 420 | APS400TH | EHPE-4550P-A | R-744 | Approved |  | 2023-05-31
1D & 3C | Reclaim Energy | REHP-KY-CO2-160GL | 2021 | 74.2 | 4.1418 | 0.1382 | 2.7953 | 0.145 | 73.2 | 4.3629 | 0.1375 | 2.9553 | 0.1446 | 42 | Medium | 163 | RE160AGLH | HE-UM60AR | R-744 | Approved |  | 2023-05-31
1D & 3C | Reclaim Energy | REHP-KY-CO2-160SST | 2021 | 74.1 | 4.1715 | 0.138 | 2.8217 | 0.145 | 73 | 4.3967 | 0.1373 | 3.0332 | 0.1444 | 42 | Medium | 180 | APS160TH | HE-UM60AR | R-744 | Approved |  | 2023-05-31
1D & 3C | Reclaim Energy | REHP-KY-CO2-250GL | 2021 | 73 | 4.3512 | 0.1369 | 2.8672 | 0.1446 | 72.1 | 4.5408 | 0.1365 | 3.0063 | 0.1443 | 42 | Medium | 259 | RE250AGLH | HE-UM60AR | R-744 | Approved |  | 2023-05-31
1D & 3C | Reclaim Energy | REHP-KY-CO2-250SSEW | 2021 | 73 | 4.3558 | 0.1369 | 2.9372 | 0.1443 | 71.8 | 4.5962 | 0.1363 | 3.1218 | 0.1438 | 42 | Medium | 269 | EWA-250HPT | HE-UM60AR | R-744 | Approved |  | 2023-05-31
1D & 3C | Reclaim Energy | REHP-KY-CO2-250SST | 2021 | 73.7 | 4.2234 | 0.1374 | 2.8346 | 0.1447 | 72.7 | 4.4427 | 0.1368 | 3.0463 | 0.1442 | 42 | Medium | 280 | APS250TH | HE-UM60AR | R-744 | Approved |  | 2023-05-31
1D & 3C | Reclaim Energy | REHP-KY-CO2-315GL | 2021 | 72.5 | 4.4348 | 0.1365 | 3.0283 | 0.144 | 71.7 | 4.6164 | 0.136 | 3.2713 | 0.1435 | 42 | Medium | 323 | RE315AGLH | HE-UM60AR | R-744 | Approved |  | 2023-05-31
1D & 3C | Reclaim Energy | REHP-KY-CO2-315SSEW | 2021 | 73.8 | 4.2188 | 0.1372 | 2.9315 | 0.1444 | 72.9 | 4.4064 | 0.1368 | 3.1994 | 0.1437 | 42 | Medium | 332 | EWA-315HPT | HE-UM60AR | R-744 | Approved |  | 2023-05-31
1D & 3C | Reclaim Energy | REHP-KY-CO2-315SSQ | 2021 | 73.8 | 4.2167 | 0.1373 | 2.9318 | 0.1444 | 72.9 | 4.4069 | 0.1368 | 3.1858 | 0.1437 | 42 | Medium | 333.4 | APS315SH | HE-UM60AR | R-744 | Approved |  | 2023-05-31
1D & 3C | Reclaim Energy | REHP-KY-CO2-315SST | 2021 | 73.7 | 4.2328 | 0.1371 | 2.9417 | 0.1443 | 72.8 | 4.4233 | 0.1367 | 3.2111 | 0.1436 | 42 | Medium | 330.9 | APS315TH | HE-UM60AR | R-744 | Approved |  | 2023-05-31
1D & 3C | Reclaim Energy | REHP-KY-CO2-400GL | 2021 | 72.2 | 4.476 | 0.1364 | 3.082 | 0.1438 | 70.7 | 4.7759 | 0.1357 | 3.3107 | 0.1431 | 42 | Medium | 420 | RE400AGLH | HE-UM60AR | R-744 | Approved |  | 2023-05-31
1D & 3C | Reclaim Energy | REHP-KY-CO2-400SST | 2021 | 72.9 | 4.3571 | 0.1369 | 2.9115 | 0.1444 | 71.5 | 4.6388 | 0.1364 | 3.071 | 0.144 | 42 | Medium | 420 | APS400TH | HE-UM60AR | R-744 | Approved |  | 2023-05-31
1D & 3C | Reclaim Energy | REHP-R290-270 | 2021 | 73.2 | 4.453 | 0 | 2.9621 | 0 | 72.1 | 4.6906 | 0 | 3.141 | 0 | 42 | Medium | 268 | REHP-R290-270 | REHP-R290-270 | R-290 | Approved |  | 2023-05-31
1D & 3C | Rheem | 551180 | 2021 | 0 | 0 | 0 | 0 | 0 | 68.9 | 5.2125 | 0 | 0 | 0 | 0 | Medium | 178 | 551180 | 551180 | R-134A | Approved ESS | 2023-08-01
1D & 3C | Rheem | 551180 | 2021 | 0 | 0 | 0 | 0 | 0 | 66.4 | 3.4773 | 0 | 0 | 0 | 0 | Small | 178 | 551180 | 551180 | R-134A | Approved ESS | 2023-08-01
1D & 3C | Rheem | 551D180 | 2021 | 70 | 4.9871 | 0 | 3.2896 | 0 | 68.4 | 5.3076 | 0 | 3.5374 | 0 | 42 | Medium | 178 | 551D180Cx | 551D180 | R-513A | Approved |  | 2023-05-31
1D & 3C | Rheem | 551D180 | 2021 | 67.8 | 3.2896 | 0 | 2.3829 | 0 | 65.8 | 3.5374 | 0 | 2.6016 | 0 | 25.2 | Small | 178 | 551D180Cx | 551D180 | R-513A | Approved |  | 2023-05-31
1D & 3C | Rheem | 551E280 | 2021 | 72.3 | 4.5958 | 0 | 3.0423 | 0 | 71.3 | 4.8155 | 0 | 3.2506 | 0 | 42 | Medium | 280 | 551E280 | 551E280 | R-290 | Approved |  | 2023-05-31
1D & 3C | Rheem | 551E280 | 2021 | 70.2 | 3.0423 | 0 | 2.3038 | 0 | 68.6 | 3.2506 | 0 | 2.4875 | 0 | 25.2 | Small | 280 | 551E280 | 551E280 | R-290 | Approved |  | 2023-05-31
1D & 3C | Rheem | 571D270 | 2021 | 71.3 | 4.7753 | 0 | 3.155 | 0 | 69.5 | 5.1142 | 0 | 3.4387 | 0 | 42 | Medium | 268 | 571D270 | 571D270 | R-513A | Approved |  | 2023-05-31
1D & 3C | Rheem | 571D270 | 2021 | 69.1 | 3.155 | 0 | 2.3484 | 0 | 66.7 | 3.4387 | 0 | 2.5739 | 0 | 25.2 | Small | 268 | 571D270 | 571D270 | R-513A | Approved |  | 2023-05-31
1D & 3C | Rinnai | EHPA250VMA | 2021 | 70.5 | 4.856 | 0.046 | 3.3269 | 0.0496 | 64.5 | 5.9107 | 0.0438 | 4.1663 | 0.0479 | 42 | Medium | 250 | EHPA250VMA | EHPA250VMA | R-290 | Approved |  | 2023-05-31
1D & 3C | Rinnai | EHPA250VMAH | 2021 | 70.5 | 4.856 | 0.046 | 3.3269 | 0.0496 | 64.5 | 5.9107 | 0.0438 | 4.1663 | 0.0479 | 42 | Medium | 250 | EHPA250VMAH | EHPA250VMA | R-290 | Approved |  | 2023-05-31
1D & 3C | Rinnai | EHPA250VMAW | 2021 | 70.5 | 4.856 | 0.046 | 3.327 | 0.0496 | 64.5 | 5.911 | 0.0438 | 4.166 | 0.0479 | 42 | Medium | 250 | EHPA250VMA | EHPA250VMAW | R-290 | Approved |  | 2023-05-31
1D & 3C | Rinnai | EHPA250VMAWH | 2021 | 70.5 | 4.856 | 0.046 | 3.327 | 0.0496 | 64.5 | 5.911 | 0.0438 | 4.166 | 0.0479 | 42 | Medium | 250 | EHPA250VMA | EHPA250VMAWH | R-290 | Approved |  | 2023-05-31
1D & 3C | Rinnai | EHPA300VM | 2021 | 71.8 | 4.6358 | 0.0558 | 3.1293 | 0.0599 | 70 | 4.9807 | 0.0548 | 3.391 | 0.0592 | 42 | Medium | 300 | EHPA300VM | EHPA300VM | R-290 | Approved |  | 2023-05-31
1D & 3C | Rinnai | EHPA315VMA | 2021 | 68.9 | 5.1141 | 0.0456 | 3.5675 | 0.0491 | 63.9 | 6.0237 | 0.0436 | 4.3625 | 0.0476 | 42 | Medium | 315 | EHPA315VMA | EHPA315VMA | R-290 | Approved |  | 2023-05-31
1D & 3C | Rinnai | EHPA315VMAH | 2021 | 68.9 | 5.1141 | 0.0456 | 3.5675 | 0.0491 | 63.9 | 6.0237 | 0.0436 | 4.3625 | 0.0476 | 42 | Medium | 315 | EHPA315VMAH | EHPA315VMAH | R-290 | Approved |  | 2023-05-31
1D & 3C | Rinnai | EHPA315VMAW | 2021 | 68.9 | 5.114 | 0.0456 | 3.568 | 0.0491 | 63.9 | 6.024 | 0.0436 | 4.362 | 0.0476 | 42 | Medium | 315 | EHPA315VMA | EHPA315VMAW | R-290 | Approved |  | 2023-05-31
1D & 3C | Rinnai | EHPA315VMAWH | 2021 | 68.9 | 5.114 | 0.0456 | 3.568 | 0.0491 | 63.9 | 6.024 | 0.0436 | 4.362 | 0.0476 | 42 | Medium | 315 | EHPA315VMAH | EHPA315VMAWH | R-290 | Approved |  | 2023-05-31
1D & 3C | Rinnai | EHPA340VM | 2021 | 70.6 | 4.8215 | 0.0557 | 3.3046 | 0.0597 | 69 | 5.14 | 0.0548 | 3.61 | 0.059 | 42 | Medium | 340 | EHPA340VM | EHPA340VM | R-290 | Approved |  | 2023-05-31
1D & 3C | Rinnai | EHPG215VM | 2021 | 71.6 | 0.0499 | 4.6658 | 0.0546 | 3.0563 | 70.2 | 0.049 | 4.9525 | 0.054 | 3.213 | 42 | Medium | 217.7 | EHPG215VM | EHPG215VM | R-290 | Approved |  | 2023-05-31
1D & 3C | Rinnai | EHPG265VM | 2021 | 73.1 | 0.0633 | 4.408 | 0.0687 | 2.9139 | 72.1 | 0.0624 | 4.6206 | 0.068 | 3.1175 | 42 | Medium | 274 | EHPG265VM | EHPG265VM | R-290 | Approved |  | 2023-05-31
1D & 3C | Rinnai | EHPG265VMT | 2021 | 73.1 | 0.0633 | 4.408 | 0.0687 | 2.9139 | 72.1 | 0.0624 | 4.6206 | 0.068 | 3.1175 | 42 | Medium | 274 | EHPG265VMT | EHPG265VMT | R-290 | Pending Assessment | 2024-09-11
1D & 3C | Rinnai | EHPG280VM | 2021 | 71.9 | 0.0595 | 4.6032 | 0.0651 | 3.0631 | 71.1 | 0.0586 | 4.7883 | 0.0651 | 3.0631 | 42 | Medium | 283 | EHPG280VM | EHPG280VM | R-290 | Approved |  | 2023-05-31
1D & 3C | Rinnai | EHPG300VM | 2021 | 72.6 | 0.0648 | 4.493 | 0.0708 | 3.038 | 71.2 | 0.0639 | 4.7665 | 0.0701 | 3.2225 | 42 | Medium | 301 | EHPG300VM | EHPG300VM | R-290 | Approved |  | 2023-05-31
1D & 3C | Rinnai | EHPS215VM | 2021 | 67.8 | 5.353 | 0 | 3.504 | 0 | 65.5 | 5.788 | 0 | 3.825 | 0 | 42 | Medium | 215 | EHPS215VM | EHPS215VM | R-290 | Approved |  | 2023-05-31
1D & 3C | Rinnai | EHPS265VM | 2021 | 73.2 | 4.454 | 0 | 3.02 | 0 | 71 | 4.868 | 0 | 3.324 | 0 | 42 | Medium | 269 | EHPS265VM | EHPS265VM | R-290 | Approved |  | 2023-05-31
1D & 3C | SANDEN | GAUS-160FQTS | 2021 | 74.6 | 4.1961 | 0.0277 | 2.8419 | 0.0291 | 73.4 | 4.4315 | 0.0275 | 3.131 | 0.0289 | 42 | Medium | 166 | SAN-160SAQA | GAU-A45HPD | R-744 | Approved |  | 2023-05-31
1D & 3C | SANDEN | GAUS-250FQTD | 2021 | 74.9 | 4.1411 | 0.0277 | 2.5534 | 0.0292 | 72.7 | 4.5558 | 0.0274 | 2.6055 | 0.0292 | 42 | Medium | 259 | SAN-250SAQD | GAU-A45HPD | R-744 | Pending Assessment | 2024-08-16
1D & 3C | SANDEN | GAUS-250FQTS | 2021 | 74.2 | 4.2551 | 0.0276 | 2.6197 | 0.0292 | 70.9 | 4.8523 | 0.0272 | 2.7332 | 0.0291 | 42 | Medium | 259 | SAN-250SAQA | GAU-A45HPD | R-744 | Approved |  | 2023-05-31
1D & 3C | SANDEN | GAUS-300FQTD | 2021 | 75.8 | 3.989 | 0.0278 | 2.6817 | 0.0291 | 75.1 | 4.1444 | 0.0277 | 2.7435 | 0.0291 | 42 | Medium | 301 | SAN-300SAQD | GAU-A45HPD | R-744 | Pending Assessment | 2024-08-16
1D & 3C | SANDEN | GAUS-300FQTS | 2021 | 75.9 | 3.9787 | 0.0279 | 2.6409 | 0.0292 | 74.6 | 4.2357 | 0.0277 | 2.7 | 0.0291 | 42 | Medium | 301 | SAN-300SAQA | GAU-A45HPD | R-744 | Approved |  | 2023-05-31
1D & 3C | SANDEN | GAUS-315FQTD | 2021 | 75.5 | 4.0485 | 0.0278 | 2.7797 | 0.029 | 75.3 | 4.1254 | 0.0277 | 2.8481 | 0.029 | 42 | Medium | 324 | SAN-315SAQD | GAU-A45HPD | R-744 | Pending Assessment | 2024-08-16
1D & 3C | SANDEN | GAUS-315FQTS | 2021 | 76 | 3.9646 | 0.0278 | 2.6874 | 0.0291 | 75.9 | 4.0183 | 0.0278 | 2.7479 | 0.0291 | 42 | Medium | 324 | SAN-315SAQA | GAU-A45HPD | R-744 | Approved |  | 2023-05-31
1D & 3C | SANDEN | GAUS-315FQTV | 2021 | 75.6 | 4.0201 | 0.0278 | 2.7346 | 0.0291 | 75.1 | 4.1559 | 0.0277 | 2.8 | 0.0291 | 42 | Medium | 325 | SAN-315VE | GAU-A45HPD | R-744 | Approved |  | 2023-05-31
1D & 3C | Smart Lifestyle Australia | SLA-R18-190D/N4A4 | 2021 | 78.1 | 3.6372 | 0 | 2.4217 | 0 | 76.9 | 3.8799 | 0 | 2.6278 | 0 | 42 | Medium | 204 | SLA-R18-190D/N4A4.2 | SLA-R18-190D/N4A4 | R-290 | Approved |  | 2023-05-31
1D & 3C | Smart Lifestyle Australia | SLA-R25-250D/N4D4 | 2021 | 73.7 | 4.3635 | 0 | 2.951 | 0 | 71.9 | 4.7225 | 0 | 3.2588 | 0 | 42 | Medium | 260 | SLA-R25-250D/N4D4.2 | SLA-R25-250D/N4D4 | R-290 | Approved |  | 2023-05-31
1D & 3C | Smart Lifestyle Australia | SLA-R25-300D/N4D4 | 2021 | 78 | 3.6496 | 0 | 2.4434 | 0 | 76.4 | 3.9653 | 0 | 2.7054 | 0 | 42 | Medium | 309 | SLA-R25-300D/N4D4 | SLA-R25-300D/N4D4 | R-290 | Approved |  | 2023-05-31
1D & 3C | Smart Power Tech | SWH210A-CE | 2021 | 69.3 | 5.101 | 0 | 3.4569 | 0 | 68.4 | 5.3 | 0 | 3.6185 | 0 | 42 | Medium | 211 | SWH210A-CE | SWH210A-CE | R-290 | Approved |  | 2023-05-31
1D & 3C | Smart Power Tech | SWH210A-RE | 2021 | 76.8 | 3.8539 | 0 | 2.6169 | 0 | 75.7 | 4.0788 | 0 | 2.803 | 0 | 42 | Medium | 211 | SWH210A-RE | SWH210A-RE | R-290 | Approved |  | 2023-05-31
1D & 3C | Smart Power Tech | SWH270A-CE | 2021 | 67.9 | 5.3294 | 0 | 3.652 | 0 | 66.9 | 5.5474 | 0 | 3.8212 | 0 | 42 | Medium | 271 | SWH270A-CE | SWH270A-CE | R-290 | Approved |  | 2023-05-31
1D & 3C | Smart Power Tech | SWH270A-RE | 2021 | 76.7 | 3.8716 | 0 | 2.6713 | 0 | 75.5 | 4.1142 | 0 | 2.8565 | 0 | 42 | Medium | 271 | SWH270A-RE | SWH270A-RE | R-290 | Approved |  | 2023-05-31
1D & 3C | Smart Power Tech | WH265A-R | 2021 | 71.8 | 4.6854 | 0 | 3.163 | 0 | 69 | 5.2091 | 0 | 3.545 | 0 | 42 | Medium | 260 | WH265A-R | WH265A-R | R-290 | Approved |  | 2023-05-31
1D & 3C | Smart Power Tech | WH265A-RE | 2021 | 71.8 | 4.6854 | 0 | 3.163 | 0 | 69 | 5.2091 | 0 | 3.545 | 0 | 42 | Medium | 260 | WH265A-RE | WH265A-RE | R-290 | Approved |  | 2023-05-31
1D & 3C | Smart Power Tech | WH315A-C | 2021 | 62.3 | 6.2634 | 0 | 4.1726 | 0 | 60 | 6.7208 | 0 | 4.508 | 0 | 42 | Medium | 309 | WH315A-C | WH315A-C | R-290 | Approved |  | 2023-05-31
1D & 3C | Smart Power Tech | WH315A-CE | 2021 | 62.3 | 6.2634 | 0 | 4.1726 | 0 | 60 | 6.7208 | 0 | 4.508 | 0 | 42 | Medium | 309 | WH315A-CE | WH315A-CE | R-290 | Approved |  | 2023-05-31
1D & 3C | Smart Power Tech | WH315A-R | 2021 | 72.9 | 4.5082 | 0 | 3.0693 | 0 | 70.6 | 4.9363 | 0 | 3.4056 | 0 | 42 | Medium | 309 | WH315A-R | WH315A-R | R-290 | Approved |  | 2023-05-31
1D & 3C | Smart Power Tech | WH315A-RE | 2021 | 72.9 | 4.5082 | 0 | 3.0693 | 0 | 70.6 | 4.9363 | 0 | 3.4056 | 0 | 42 | Medium | 309 | WH315A-RE | WH315A-RE | R-290 | Approved |  | 2023-05-31
1D & 3C | Solahart | 180HAV | 2021 | 0 | 0 | 0 | 0 | 0 | 68.9 | 5.2125 | 0 | 0 | 0 | 0 | Medium | 178 | 180HAV | 180HAV | R-134A | Approved ESS | 2023-08-01
1D & 3C | Solahart | 180HAV | 2021 | 0 | 0 | 0 | 0 | 0 | 66.4 | 3.4773 | 0 | 0 | 0 | 0 | Small | 178 | 180HAV | 180HAV | R-134A | Approved ESS | 2023-08-01
1D & 3C | Solahart | 180HDC | 2021 | 70 | 4.9871 | 0 | 3.2896 | 0 | 68.4 | 5.3076 | 0 | 3.5374 | 0 | 42 | Medium | 178 | 180HDCzz | 180HDC | R-513A | Approved |  | 2023-05-31
1D & 3C | Solahart | 180HDC | 2021 | 67.8 | 3.2896 | 0 | 2.3829 | 0 | 65.8 | 3.5374 | 0 | 2.6016 | 0 | 25.2 | Small | 178 | 180HDCzz | 180HDC | R-513A | Approved |  | 2023-05-31
1D & 3C | Solahart | 270QDR | 2021 | 71.3 | 4.7753 | 0 | 3.155 | 0 | 69.5 | 5.1142 | 0 | 3.4387 | 0 | 42 | Medium | 268 | 270QDR | 270QDR | R-513A | Approved |  | 2023-05-31
1D & 3C | Solahart | 270QDR | 2021 | 69.1 | 3.155 | 0 | 2.3484 | 0 | 66.7 | 3.4387 | 0 | 2.5739 | 0 | 25.2 | Small | 268 | 270QDR | 270QDR | R-513A | Approved |  | 2023-05-31
1D & 3C | Solahart | 280HER | 2021 | 72.3 | 4.5958 | 0 | 3.0423 | 0 | 71.3 | 4.8155 | 0 | 3.2506 | 0 | 42 | Medium | 280 | 280HER | 280HER | R-290 | Approved |  | 2023-05-31
1D & 3C | Solahart | 280HER | 2021 | 70.2 | 3.0423 | 0 | 2.3038 | 0 | 68.6 | 3.2506 | 0 | 2.4875 | 0 | 25.2 | Small | 280 | 280HER | 280HER | R-290 | Approved |  | 2023-05-31
1D & 3C | Solarbuild | NA32-260A | 2021 | 69.5 | 5.062 | 0 | 3.317 | 0 | 67.4 | 5.479 | 0 | 3.595 | 0 | 42 | Medium | 268 | NA32-260A | NA32-260A | R-290 | Approved |  | 2023-05-31
1D & 3C | SolarBuild | NA31-210A | 2021 | 69.7 | 5.0369 | 0 | 3.3582 | 0 | 68 | 5.3752 | 0 | 3.6443 | 0 | 42 | Medium | 218 | NA31-210A | NA31-210A | R-290 | Approved |  | 2023-05-31
1D & 3C | SolarBuild | NA33-160B | 2021 | 66.4 | 5.589 | 0 | 3.686 | 0 | 64.8 | 5.913 | 0 | 3.873 | 0 | 42 | Medium | 163 | KS-160FLDA8 | NA33-160B | R-32 | Approved |  | 2023-05-31
1D & 3C | SolarBuild | NA34-260B | 2021 | 68.6 | 5.22 | 0 | 3.407 | 0 | 67.1 | 5.525 | 0 | 3.581 | 0 | 42 | Medium | 265 | KS-260FLDA8 | NA34-260B | R-32 | Approved |  | 2023-05-31
1D & 3C | Soltaro | HPWSTR002 | 2021 | 70.7 | 4.8652 | 0 | 3.321 | 0 | 68.8 | 5.2329 | 0 | 3.5999 | 0 | 42 | Medium | 204 | HPWSTR002 | HPWSTR002 | R-290 | Approved |  | 2023-05-31
1D & 3C | Soltaro | HPWSTR003 | 2021 | 71.4 | 4.7533 | 0 | 3.2337 | 0 | 69.5 | 5.126 | 0 | 3.5628 | 0 | 42 | Medium | 278 | HPWSTR003 | HPWSTR003 | R-290 | Approved |  | 2023-05-31
1D & 3C | TCL | KZd40-RS30WF-T3A | 2021 | 71.2 | 4.791 | 0 | 3.344 | 0 | 68.6 | 5.278 | 0 | 3.727 | 0 | 42 | Medium | 300 | KZd40-RS30WF-T3A | KZd40-RS30WF-T3A | R-290 | Pending Assessment | 2024-08-06
1D & 3C | TCL | KZd45-RS20WF-T3A | 2021 | 75.4 | 4.086 | 0 | 2.76 | 0 | 73.5 | 4.45 | 0 | 3.073 | 0 | 42 | Medium | 200.5 | KZd45-RS20WF-T3A | KZd45-RS20WF-T3A | R-290 | Pending Assessment | 2024-08-06
1D & 3C | TCL | KZd45-RS25WF-T3A | 2021 | 76.4 | 3.927 | 0 | 2.731 | 0 | 74.8 | 4.236 | 0 | 2.976 | 0 | 42 | Medium | 250 | KZd45-RS25WF-T3A | KZd45-RS25WF-T3A | R-290 | Pending Assessment | 2024-08-06
1D & 3C | Thermann | 200THMB25 | 2021 | 63.6 | 6.0242 | 0.0244 | 3.7103 | 0.0283 | 61.4 | 6.4629 | 0.0235 | 3.9917 | 0.0277 | 42 | Medium | 202.5 | 200THMB25 | 200THMB25 | R-290 | Approved |  | 2023-05-31
1D & 3C | Thermann | 200THMB25P | 2021 | 63.6 | 6.0242 | 0.0244 | 3.7103 | 0.0283 | 61.4 | 6.4629 | 0.0235 | 3.9917 | 0.0277 | 42 | Medium | 202.5 | 200THMB25P | 200THMB25P | R-290 | Approved |  | 2023-05-31
1D & 3C | Thermann | 285THMB25 | 2021 | 63.3 | 6.0751 | 0.024 | 4.0044 | 0.0277 | 62 | 6.351 | 0.0232 | 4.3963 | 0.0269 | 42 | Medium | 287.8 | 285THMB25 | 285THMB25 | R-290 | Approved |  | 2023-05-31
1D & 3C | Thermann | 285THMB25P | 2021 | 63.3 | 6.0751 | 0.024 | 4.0044 | 0.0277 | 62 | 6.351 | 0.0232 | 4.3963 | 0.0269 | 42 | Medium | 287.8 | 285THMB25P | 285THMB25P | R-290 | Approved |  | 2023-05-31
1D & 3C | THERMANN | 270THMB36 | 2021 | 70.3 | 4.9267 | 0 | 3.1928 | 0 | 68 | 5.3635 | 0 | 3.4835 | 0 | 42 | Medium | 268 | 270THMB36 | 270THMB36 | R-290 | Approved |  | 2023-05-31
1D & 3C | THERMANN | 270THMB36P | 2021 | 70.3 | 4.9267 | 0 | 3.1928 | 0 | 68 | 5.3635 | 0 | 3.4813 | 0 | 42 | Medium | 268 | 270THMB36P | 270THMB36P | R-290 | Approved |  | 2023-05-31
1D & 3C | Thermann X | THP45x160 | 2021 | 75.9 | 4.0054 | 0 | 2.7402 | 0 | 75.1 | 4.1726 | 0 | 2.936 | 0 | 42 | Medium | 163 | TH160GLG | THP45x160 | R-744 | Approved |  | 2023-05-31
1D & 3C | Thermann X | THP45x250 | 2021 | 75.4 | 4.084 | 0 | 2.8093 | 0 | 74.9 | 4.2088 | 0 | 3.0177 | 0 | 42 | Medium | 258.6 | TH250GLG | THP45x250 | R-744 | Approved |  | 2023-05-31
1D & 3C | Thermann X | THP45x315 | 2021 | 74.5 | 4.2316 | 0 | 2.883 | 0 | 73.2 | 4.4941 | 0 | 3.0634 | 0 | 42 | Medium | 323 | TH315GLG | THP45 | R-744 | Approved |  | 2023-05-31
1D & 3C | Thermann X | THP45x400 | 2021 | 73.8 | 4.3555 | 0 | 3.1527 | 0 | 73 | 4.5343 | 0 | 3.5161 | 0 | 42 | Medium | 420 | TH400GLG | THP45x400 | R-744 | Approved |  | 2023-05-31
1D & 3C | Viessmann | Vitocal 161-A 210 SO | 2021 | 68.6 | 5.2108 | 0 | 3.5202 | 0 | 66.6 | 5.6028 | 0 | 3.8359 | 0 | 42 | Medium | 204 | Vitocal 161-A 210 SO | Vitocal 161-A 210 SO | R-290 | Pending Assessment | 2024-09-05
1D & 3C | Viessmann | Vitocal 161-A 270 SO | 2021 | 68.8 | 5.1748 | 0 | 3.5544 | 0 | 66.7 | 5.5876 | 0 | 3.9148 | 0 | 42 | Medium | 278 | Vitocal 161-A 270 SO | Vitocal 161-A 270 SO | R-290 | Pending Assessment | 2024-09-05
1D & 3C | Vulcan | 651180 | 2021 | 0 | 0 | 0 | 0 | 0 | 68.9 | 5.2125 | 0 | 0 | 0 | 0 | Medium | 178 | 651180 | 651180 | R-134A | Approved ESS | 2023-08-01
1D & 3C | Vulcan | 651180 | 2021 | 0 | 0 | 0 | 0 | 0 | 66.4 | 3.4773 | 0 | 0 | 0 | 0 | Small | 178 | 651180 | 651180 | R-134A | Approved ESS | 2023-08-01
1D & 3C | WISELIVING | WL-R290-200 | 2021 | 68.7 | 5.207 | 0 | 3.482 | 0 | 66.6 | 5.6056 | 0 | 3.8131 | 0 | 42 | Medium | 204 | WL-R290-200 | WL-R290-200 | R-290 | Approved |  | 2023-05-31
1D & 3C | WISELIVING | WL-R290-270 | 2021 | 69.3 | 5.1032 | 0 | 3.5034 | 0 | 66.8 | 5.564 | 0 | 3.871 | 0 | 42 | Medium | 278 | WL-R290-270 | WL-R290-270 | R-290 | Approved |  | 2023-05-31
1D & 3C | Wulfe | WPW200M9 | 2021 | 67.9 | 5.3262 | 0 | 3.5761 | 0 | 65.6 | 5.77 | 0 | 3.8688 | 0 | 42 | Medium | 194.1 | WPW200M9 | WPW200M9 | R-290 | Approved |  | 2023-05-31
1D & 3C | Wulfe | WPW330M9 | 2021 | 63.3 | 6.0884 | 0 | 4.1786 | 0 | 61.1 | 6.5288 | 0 | 4.5888 | 0 | 42 | Medium | 338.8 | WPW330M9 | WPW330M9 | R-290 | Pending Assessment | 2024-08-23